## Inputs
Analysis Type | EPCA With PHEVs in 2020 |  | Technology Normalizing
EPCA
|  |  | EPCA With PHEVs in 2020 | (Standard Setting)
|  |  | With EVs | (Real World)
Logs
2011-08-15 | lz | change ADSL to 6% after discussion with team
2011-09-26 | lz | correct Micro Hybrid cost: use class specific costs.

## Technologies
Technology Information |  |  |  | Variations |  |  | Phase-in Values | [16 empty] | Early Replacement Penalty Cost Table
Index | Technology | Abbr. | TechType | Complexity | FC Variation | Cost Variation | PV-1 | PV-2 | PV-3 | PV-4 | PV-5 | PV-6 | PV-7 | PV-8 | PV-9 | PV-10 | PV-11 | PV-12 | PV-13 | PV-14 | PV-15 | PV-16 | PV-17 | ERC-1 | ERC-2 | ERC-3 | ERC-4 | ERC-5 | ERC-6 | ERC-7 | ERC-8 | ERC-9 | ERC-10
1 | Low Friction Lubricants - Level 1 | LUB1 | EngMod | L |  |  | 30% | 40% | 50% | 60% | 70% | 80% | 90% | 100% | 100% | 100% | 100% | 100% | 100% | 100% | 100% | 100% | 100%
2 | Engine Friction Reduction - Level 1 | EFR1 | EngMod | L |  |  | 30% | 40% | 50% | 60% | 70% | 80% | 90% | 100% | 100% | 100% | 100% | 100% | 100% | 100% | 100% | 100% | 100%
3 | Low Friction Lubricants and Engine Friction Reduction - Level 2 | LUB2_EFR2 | EngMod |  |  |  | 0% | 0% | 0% | 2.776e-15% | 0% | 0% | 0% | 0% | 12% | 24% | 36% | 48% | 60% | 72% | 84% | 96% | 100%
4 | Variable Valve Timing (VVT) - Coupled Cam Phasing (CCP) on SOHC | CCPS | EngMod | L |  |  | 15% | 25% | 35% | 45% | 55% | 65% | 75% | 85% | 95% | 100% | 100% | 100% | 100% | 100% | 100% | 100% | 100%
5 | Discrete Variable Valve Lift (DVVL) on SOHC | DVVLS | EngMod | L |  |  | 15% | 25% | 35% | 45% | 55% | 65% | 75% | 85% | 95% | 100% | 100% | 100% | 100% | 100% | 100% | 100% | 100%
6 | Cylinder Deactivation on SOHC | DEACS | EngMod | L |  |  | 15% | 25% | 35% | 45% | 55% | 65% | 75% | 85% | 95% | 100% | 100% | 100% | 100% | 100% | 100% | 100% | 100%
7 | Variable Valve Timing (VVT) - Intake Cam Phasing (ICP) | ICP | EngMod | L |  |  | 15% | 25% | 35% | 45% | 55% | 65% | 75% | 85% | 95% | 100% | 100% | 100% | 100% | 100% | 100% | 100% | 100%
8 | Variable Valve Timing (VVT) - Dual Cam Phasing (DCP) | DCP | EngMod | L |  |  | 15% | 25% | 35% | 45% | 55% | 65% | 75% | 85% | 95% | 100% | 100% | 100% | 100% | 100% | 100% | 100% | 100%
9 | Discrete Variable Valve Lift (DVVL) on DOHC | DVVLD | EngMod | L |  |  | 15% | 25% | 35% | 45% | 55% | 65% | 75% | 85% | 95% | 100% | 100% | 100% | 100% | 100% | 100% | 100% | 100%
10 | Continuously Variable Valve Lift (CVVL) | CVVL | EngMod | H |  |  | 15% | 25% | 35% | 45% | 55% | 65% | 75% | 85% | 95% | 100% | 100% | 100% | 100% | 100% | 100% | 100% | 100%
11 | Cylinder Deactivation on DOHC | DEACD | EngMod | L |  |  | 15% | 25% | 35% | 45% | 55% | 65% | 75% | 85% | 95% | 100% | 100% | 100% | 100% | 100% | 100% | 100% | 100%
12 | Stoichiometric Gasoline Direct Injection (GDI) | SGDI | EngMod | L |  |  | 15% | 25% | 35% | 45% | 55% | 65% | 75% | 85% | 95% | 100% | 100% | 100% | 100% | 100% | 100% | 100% | 100%
13 | Cylinder Deactivation on OHV | DEACO | EngMod | L |  |  | 15% | 25% | 35% | 45% | 55% | 65% | 75% | 85% | 95% | 100% | 100% | 100% | 100% | 100% | 100% | 100% | 100%
14 | Variable Valve Actuation - CCP and DVVL on OHV | VVA | EngMod | L |  |  | 15% | 25% | 35% | 45% | 55% | 65% | 75% | 85% | 95% | 100% | 100% | 100% | 100% | 100% | 100% | 100% | 100%
15 | Stoichiometric Gasoline Direct Injection (GDI) on OHV | SGDIO | EngMod | L |  |  | 15% | 25% | 35% | 45% | 55% | 65% | 75% | 85% | 95% | 100% | 100% | 100% | 100% | 100% | 100% | 100% | 100%
16 | Turbocharging and Downsizing - Level 1 (18 bar BMEP) - Small Displacement | TRBDS1_SD | EngMod | M |  |  | 15% | 25% | 35% | 45% | 55% | 65% | 75% | 85% | 95% | 100% | 100% | 100% | 100% | 100% | 100% | 100% | 100%
17 | Turbocharging and Downsizing - Level 1 (18 bar BMEP) - Medium Displacement | TRBDS1_MD | EngMod |  |  |  | 15% | 25% | 35% | 45% | 55% | 65% | 75% | 85% | 95% | 100% | 100% | 100% | 100% | 100% | 100% | 100% | 100%
18 | Turbocharging and Downsizing - Level 1 (18 bar BMEP) - Large Displacement | TRBDS1_LD | EngMod |  |  |  | 15% | 25% | 35% | 45% | 55% | 65% | 75% | 85% | 95% | 100% | 100% | 100% | 100% | 100% | 100% | 100% | 100%
19 | Turbocharging and Downsizing - Level 2 (24 bar BMEP) - Small Displacement | TRBDS2_SD | EngMod |  |  |  | 0% | 0% | 0% | 3% | 6% | 9% | 12% | 15% | 18% | 21% | 24% | 27% | 30% | 45% | 60% | 75% | 75%
20 | Turbocharging and Downsizing - Level 2 (24 bar BMEP) - Medium Displacement | TRBDS2_MD | EngMod |  |  |  | 0% | 0% | 0% | 3% | 6% | 9% | 12% | 15% | 18% | 21% | 24% | 27% | 30% | 45% | 60% | 75% | 75%
21 | Turbocharging and Downsizing - Level 2 (24 bar BMEP) - Large Displacement | TRBDS2_LD | EngMod |  |  |  | 0% | 0% | 0% | 3% | 6% | 9% | 12% | 15% | 18% | 21% | 24% | 27% | 30% | 45% | 60% | 75% | 75%
22 | Cooled Exhaust Gas Recirculation (EGR) - Level 1 (24 bar BMEP) - Small Displacement | CEGR1_SD | EngMod | M |  |  | 0% | 0% | 0% | 3% | 6% | 9% | 12% | 15% | 18% | 21% | 24% | 27% | 30% | 45% | 60% | 75% | 75%
23 | Cooled Exhaust Gas Recirculation (EGR) - Level 1 (24 bar BMEP) - Medium Displacement | CEGR1_MD | EngMod |  |  |  | 0% | 0% | 0% | 3% | 6% | 9% | 12% | 15% | 18% | 21% | 24% | 27% | 30% | 45% | 60% | 75% | 75%
24 | Cooled Exhaust Gas Recirculation (EGR) - Level 1 (24 bar BMEP) - Large Displacement | CEGR1_LD | EngMod |  |  |  | 0% | 0% | 0% | 3% | 6% | 9% | 12% | 15% | 18% | 21% | 24% | 27% | 30% | 45% | 60% | 75% | 75% | 72.65 | 64.51 | 56.37 | 48.32 | 40.26 | 32.21 | 24.16 | 16.11 | 8.06 | 0
25 | Cooled Exhaust Gas Recirculation (EGR) - Level 2 (27 bar BMEP) - Small Displacement | CEGR2_SD | EngMod | H |  |  | 0% | 0% | 0% | 0% | 0% | 0% | 0% | 0% | 3% | 6% | 9% | 12% | 15% | 25% | 35% | 45% | 50%
26 | Cooled Exhaust Gas Recirculation (EGR) - Level 2 (27 bar BMEP) - Medium Displacement | CEGR2_MD | EngMod |  |  |  | 0% | 0% | 0% | 0% | 0% | 0% | 0% | 0% | 3% | 6% | 9% | 12% | 15% | 25% | 35% | 45% | 50%
27 | Cooled Exhaust Gas Recirculation (EGR) - Level 2 (27 bar BMEP) - Large Displacement | CEGR2_LD | EngMod |  |  |  | 0% | 0% | 0% | 0% | 0% | 0% | 0% | 0% | 3% | 6% | 9% | 12% | 15% | 25% | 35% | 45% | 50%
28 | Advanced Diesel - Small Displacement | ADSL_SD | EngMod | M |  |  | 0% | 0% | 0% | 0% | 3% | 6% | 6% | 6% | 6% | 6% | 6% | 6% | 6% | 6% | 6% | 6% | 6%
29 | Advanced Diesel - Medium Displacement | ADSL_MD | EngMod |  |  |  | 0% | 0% | 0% | 0% | 3% | 6% | 6% | 6% | 6% | 6% | 6% | 6% | 6% | 6% | 6% | 6% | 6%
30 | Advanced Diesel - Large Displacement | ADSL_LD | EngMod |  |  |  | 0% | 0% | 0% | 0% | 3% | 6% | 6% | 6% | 6% | 6% | 6% | 6% | 6% | 6% | 6% | 6% | 6%
31 | 6-Speed Manual/Improved Internals | 6MAN | TrMod | L |  |  | 15% | 25% | 35% | 45% | 55% | 65% | 75% | 85% | 95% | 100% | 100% | 100% | 100% | 100% | 100% | 100% | 100% | 35.82 | 31.84 | 27.86 | 23.88 | 19.9 | 15.92 | 11.94 | 7.96 | 3.98 | 0
32 | High Efficiency Gearbox (Manual) | HETRANSM | TrMod |  |  |  | 0% | 0% | 0% | 0% | 0% | 0% | 0% | 0% | 12% | 24% | 36% | 48% | 60% | 72% | 84% | 96% | 100%
33 | Improved Auto. Trans. Controls/Externals | IATC | TrMod | L |  |  | 15% | 25% | 35% | 45% | 55% | 65% | 75% | 85% | 95% | 100% | 100% | 100% | 100% | 100% | 100% | 100% | 100%
34 | 6-Speed Trans with Improved Internals (Auto) | NAUTO | TrMod | L |  |  | 15% | 25% | 35% | 45% | 55% | 65% | 75% | 85% | 95% | 100% | 100% | 100% | 100% | 100% | 100% | 100% | 100% | 79.19 | 66.94 | 54.68 | 46.87 | 39.06 | 31.25 | 23.43 | 15.62 | 7.81 | 0
35 | 6-speed DCT | DCT | TrMod | M |  |  | 15% | 25% | 35% | 45% | 55% | 65% | 75% | 85% | 95% | 100% | 100% | 100% | 100% | 100% | 100% | 100% | 100% | 35.82 | 31.84 | 27.86 | 23.88 | 19.9 | 15.92 | 11.94 | 7.96 | 3.98 | 0
36 | 8-Speed Trans (Auto or DCT) | 8SPD | TrMod |  |  |  | 0% | 0% | 0% | 0% | 0% | 10% | 20% | 30% | 40% | 50% | 60% | 70% | 80% | 90% | 100% | 100% | 100% | 35.82 | 31.84 | 27.86 | 23.88 | 19.9 | 15.92 | 11.94 | 7.96 | 3.98 | 0
37 | High Efficiency Gearbox (Auto or DCT) | HETRANS | TrMod |  |  |  | 0% | 0% | 0% | 0% | 0% | 0% | 0% | 0% | 12% | 24% | 36% | 48% | 60% | 72% | 84% | 96% | 100%
38 | Shift Optimizer | SHFTOPT | TrMod |  |  |  | 0% | 0% | 0% | 0% | 0% | 0% | 0% | 0% | 20% | 40% | 60% | 80% | 100% | 100% | 100% | 100% | 100%
39 | Electric Power Steering | EPS | ELEC | L |  |  | 5% | 20% | 35% | 50% | 65% | 80% | 95% | 100% | 100% | 100% | 100% | 100% | 100% | 100% | 100% | 100% | 100%
40 | Improved Accessories - Level 1 | IACC1 | ELEC | M |  |  | 5% | 20% | 35% | 50% | 65% | 80% | 95% | 100% | 100% | 100% | 100% | 100% | 100% | 100% | 100% | 100% | 100%
41 | Improved Accessories - Level 2 (w/ Alternator Regen and 70% efficient alternator) | IACC2 | ELEC |  |  |  | 0% | 0% | 0% | 0% | 0% | 10% | 20% | 30% | 40% | 50% | 60% | 70% | 80% | 90% | 100% | 100% | 100%
42 | 12V Micro-Hybrid (Stop-Start) | MHEV | ELEC | M |  |  | 15% | 25% | 35% | 45% | 55% | 65% | 75% | 85% | 95% | 100% | 100% | 100% | 100% | 100% | 100% | 100% | 100%
43 | Integrated Starter Generator | ISG | ELEC | M |  |  | 0% | 0% | 0% | 3% | 6% | 9% | 12% | 15% | 18% | 21% | 24% | 27% | 30% | 35% | 40% | 45% | 50%
44 | Strong Hybrid - Level 1 | SHEV1 | ELEC | H |  |  | 0% | 0% | 0% | 3% | 6% | 9% | 12% | 15% | 18% | 21% | 24% | 27% | 30% | 35% | 40% | 45% | 50%
45 | Conversion from SHEV1 to SHEV2 | SHEV1_2 | ELEC |  |  |  | 0% | 0% | 0% | 3% | 6% | 9% | 12% | 15% | 18% | 21% | 24% | 27% | 30% | 35% | 40% | 45% | 50%
46 | Strong Hybrid - Level 2 | SHEV2 | ELEC | H |  |  | 0% | 0% | 0% | 3% | 6% | 9% | 12% | 15% | 18% | 21% | 24% | 27% | 30% | 35% | 40% | 45% | 50%
47 | Plug-in Hybrid - 30 mi range | PHEV1 | ELEC | H |  |  | 0% | 0% | 0% | 1% | 2% | 3% | 4% | 5% | 6% | 7% | 8% | 9% | 10% | 11% | 12% | 13% | 14%
48 | Plug-in Hybrid | PHEV2 | ELEC | H |  |  | 0% | 0% | 0% | 1% | 2% | 3% | 4% | 5% | 6% | 7% | 8% | 9% | 10% | 11% | 12% | 13% | 14%
49 | Electric Vehicle (Early Adopter) - 75 mile range | EV1 | ELEC | H |  |  | 0% | 0% | 0% | 1% | 2% | 3% | 4% | 5% | 5% | 5% | 5% | 5% | 5% | 5% | 5% | 5% | 5%
50 | Electric Vehicle (Early Adopter) - 100 mile range | EV2 | ELEC | H |  |  | 0% | 0% | 0% | 1% | 2% | 3% | 4% | 5% | 5% | 5% | 5% | 5% | 5% | 5% | 5% | 5% | 5%
51 | Electric Vehicle (Early Adopter) - 150 mile range | EV3 | ELEC |  |  |  | 0% | 0% | 0% | 1% | 2% | 3% | 4% | 5% | 5% | 5% | 5% | 5% | 5% | 5% | 5% | 5% | 5%
52 | Electric Vehicle (Broad Market) - 150 mile range | EV4 | ELEC |  |  |  | 0% | 0% | 0% | 0% | 0% | 0% | 0% | 1% | 2% | 3% | 4% | 5% | 6% | 7% | 8% | 9% | 10%
53 | Fuel Cell Vehicle | FCV | ELEC | H |  |  | 0% | 0% | 0% | 0% | 0% | 0% | 0% | 1% | 2% | 3% | 4% | 5% | 6% | 7% | 8% | 9% | 10%
54 | Mass Reduction - Level 1 | MR1 | MR | L |  |  | 15% | 25% | 35% | 45% | 55% | 65% | 75% | 85% | 95% | 100% | 100% | 100% | 100% | 100% | 100% | 100% | 100%
55 | Mass Reduction - Level 2 | MR2 | MR | L |  |  | 15% | 25% | 35% | 45% | 55% | 65% | 75% | 85% | 95% | 100% | 100% | 100% | 100% | 100% | 100% | 100% | 100%
56 | Mass Reduction - Level 3 | MR3 | MR | L |  |  | 15% | 25% | 35% | 45% | 55% | 65% | 75% | 85% | 95% | 100% | 100% | 100% | 100% | 100% | 100% | 100% | 100%
57 | Mass Reduction - Level 4 | MR4 | MR | L |  |  | 0% | 0% | 10% | 20% | 30% | 40% | 50% | 60% | 70% | 80% | 90% | 100% | 100% | 100% | 100% | 100% | 100%
58 | Mass Reduction - Level 5 | MR5 | MR | M |  |  | 0% | 0% | 0% | 0% | 0% | 0% | 0% | 10% | 20% | 30% | 40% | 50% | 60% | 70% | 80% | 90% | 100%
59 | Low Rolling Resistance Tires - Level 1 | ROLL1 | ROLL | L |  |  | 20% | 35% | 50% | 65% | 80% | 95% | 100% | 100% | 100% | 100% | 100% | 100% | 100% | 100% | 100% | 100% | 100%
60 | Low Rolling Resistance Tires - Level 2 | ROLL2 | ROLL |  |  |  | 0% | 0% | 0% | 2.776e-15% | 0% | 0% | 0% | 0% | 15% | 30% | 45% | 60% | 75% | 90% | 100% | 100% | 100%
61 | Low Rolling Resistance Tires - Level 3 | ROLL3 | ROLL | bar: 0% 0% to 14% 14%
62 | Low Drag Brakes | LDB | DLR | L |  |  | 20% | 35% | 50% | 65% | 80% | 95% | 100% | 100% | 100% | 100% | 100% | 100% | 100% | 100% | 100% | 100% | 100%
63 | Secondary Axle Disconnect | SAX | DLR | L |  |  | 15% | 25% | 35% | 45% | 55% | 65% | 75% | 85% | 95% | 100% | 100% | 100% | 100% | 100% | 100% | 100% | 100%
64 | Aero Drag Reduction, Level 1 | AERO1 | AERO | L |  |  | 30% | 40% | 50% | 60% | 70% | 80% | 90% | 100% | 100% | 100% | 100% | 100% | 100% | 100% | 100% | 100% | 100%
65 | Aero Drag Reduction, Level 2 | AERO2 | AERO | M |  |  | 0% | 0% | 10% | 20% | 30% | 40% | 50% | 60% | 70% | 80% | 90% | 100% | 100% | 100% | 100% | 100% | 100%

## Subcompact PC
Subcompact PC |  |  |  | Availability |  |  | Misc Attributes |  |  |  | FC Improvements |  |  | Cost Table
Index | Technology | Abbr. | TechType | Applicable | Year Avail. | Year Retired | Electric Range | Delta Weight (%) | Delta Weight (lbs) | Loss of Value | FC | FCG | FCG Share | Cost 2009 | Cost 2010 | Cost 2011 | Cost 2012 | Cost 2013 | Cost 2014 | Cost 2015 | Cost 2016 | Cost 2017 | Cost 2018 | Cost 2019 | Cost 2020 | Cost 2021 | Cost 2022 | Cost 2023 | Cost 2024 | Cost 2025
1 | Low Friction Lubricants - Level 1 | LUB1 | EngMod | TRUE | 2007 | [5 empty] | 0.5% |  |  | 3.955 | 3.955 | 3.955 | 3.955 | 3.955 | 3.955 | 3.955 | 3.955 | 3.955 | 3.955 | 3.7977 | 3.7977 | 3.7977 | 3.7977 | 3.7977 | 3.7977 | 3.7977
2 | Engine Friction Reduction - Level 1 | EFR1 | EngMod | TRUE | 2007 | [5 empty] | 2% |  |  | 14.9966 | 14.9966 | 14.9966 | 14.9966 | 14.9966 | 14.9966 | 14.9966 | 14.9966 | 14.9966 | 14.9966 | 14.4002 | 14.4002 | 14.4002 | 14.4002 | 14.4002 | 14.4002 | 14.4002
3 | Low Friction Lubricants and Engine Friction Reduction - Level 2 | LUB2_EFR2 | EngMod | TRUE | 2017 | [5 empty] | 1.036% |  |  | 15.7102 | 15.7102 | 15.7102 | 15.7102 | 15.7102 | 15.7102 | 15.7102 | 15.7102 | 15.7102 | 15.7102 | 15.7102 | 15.7102 | 15.7102 | 15.7102 | 15.7102 | 15.7102 | 15.0855
4 | Variable Valve Timing (VVT) - Coupled Cam Phasing (CCP) on SOHC | CCPS | EngMod | TRUE | 2007 | [5 empty] | 4.145% |  |  | 55.2123 | 53.8199 | 52.4694 | 51.1593 | 49.8886 | 48.6559 | 47.4603 | 46.3005 | 45.5505 | 44.8155 | 42.2286 | 41.527 | 40.8395 | 40.1657 | 39.5054 | 38.8584 | 38.2242
5 | Discrete Variable Valve Lift (DVVL) on SOHC | DVVLS | EngMod | TRUE | 2007 | [5 empty] | 2.811% |  |  | 47.9049 | 46.7761 | 45.6813 | 44.6192 | 43.5891 | 42.5898 | 41.6206 | 40.6804 | 40.0724 | 39.4765 | 36.0012 | 35.4364 | 34.8829 | 34.3405 | 33.8089 | 33.2879 | 32.7774
6 | Cylinder Deactivation on SOHC | DEACS | EngMod | TRUE | 2007 | [5 empty] | 0.4449% |  |  | 38.3399 | 37.4547 | 36.5961 | 35.7632 | 34.9553 | 34.1717 | 33.4115 | 32.6742 | 32.1974 | 31.7301 | 28.8156 | 28.3727 | 27.9386 | 27.5132 | 27.0963 | 26.6878 | 26.2874
7 | Variable Valve Timing (VVT) - Intake Cam Phasing (ICP) | ICP | EngMod | TRUE | 2007 | [5 empty] | 2.176% |  |  | 55.2123 | 53.8199 | 52.4694 | 51.1593 | 49.8886 | 48.6559 | 47.4603 | 46.3005 | 45.5505 | 44.8155 | 42.2286 | 41.527 | 40.8395 | 40.1657 | 39.5054 | 38.8584 | 38.2242
8 | Variable Valve Timing (VVT) - Dual Cam Phasing (DCP) | DCP | EngMod | TRUE | 2007 | [5 empty] | 2.013% |  |  | 52.0062 | 50.7808 | 49.5922 | 48.4393 | 47.3209 | 46.2361 | 45.1839 | 44.1632 | 43.5031 | 42.8563 | 39.0834 | 38.4703 | 37.8694 | 37.2805 | 36.7034 | 36.1378 | 35.5836
9 | Discrete Variable Valve Lift (DVVL) on DOHC | DVVLD | EngMod | TRUE | 2007 | [5 empty] | 2.811% |  |  | 47.9049 | 46.7761 | 45.6813 | 44.6192 | 43.5891 | 42.5898 | 41.6206 | 40.6804 | 40.0724 | 39.4765 | 36.0012 | 35.4364 | 34.8829 | 34.3405 | 33.8089 | 33.2879 | 32.7774
10 | Continuously Variable Valve Lift (CVVL) | CVVL | EngMod | TRUE | 2007 | [5 empty] | 3.568% |  |  | 77.1178 | 75.3008 | 73.5382 | 71.8286 | 70.1702 | 68.5616 | 67.0012 | 65.4877 | 64.5089 | 63.5498 | 57.9552 | 57.046 | 56.1549 | 55.2817 | 54.4259 | 53.5873 | 52.7654
11 | Cylinder Deactivation on DOHC | DEACD | EngMod | TRUE | 2007 | [5 empty] | 0.4449% |  |  | 38.3399 | 37.4547 | 36.5961 | 35.7632 | 34.9553 | 34.1717 | 33.4115 | 32.6742 | 32.1974 | 31.7301 | 28.8156 | 28.3727 | 27.9386 | 27.5132 | 27.0963 | 26.6878 | 26.2874
12 | Stoichiometric Gasoline Direct Injection (GDI) | SGDI | EngMod | TRUE | 2007 | [5 empty] | 1.564% |  |  | 79.2412 | 77.4117 | 75.6371 | 73.9157 | 72.246 | 70.6263 | 69.0553 | 67.5313 | 66.5459 | 65.5801 | 59.5564 | 58.6409 | 57.7438 | 56.8646 | 56.0029 | 55.1585 | 54.331
13 | Cylinder Deactivation on OHV | DEACO | EngMod | TRUE | 2007 | [5 empty] | 4.663% |  |  | 244.1177 | 238.3658 | 232.7865 | 227.3746 | 222.125 | 217.0329 | 212.0936 | 207.3024 | 204.2041 | 201.1678 | 183.4581 | 180.58 | 177.7593 | 174.9951 | 172.2862 | 169.6315 | 167.0298
14 | Variable Valve Actuation - CCP and DVVL on OHV | VVA | EngMod | TRUE | 2007 | [5 empty] | 2.717% |  |  | 61.0187 | 59.581 | 58.1864 | 56.8337 | 55.5215 | 54.2487 | 53.0141 | 51.8165 | 51.0421 | 50.2831 | 45.8565 | 45.1371 | 44.432 | 43.7411 | 43.064 | 42.4004 | 41.7501
15 | Stoichiometric Gasoline Direct Injection (GDI) on OHV | SGDIO | EngMod | TRUE | 2007 | [5 empty] | 1.564% |  |  | 79.2412 | 77.4117 | 75.6371 | 73.9157 | 72.246 | 70.6263 | 69.0553 | 67.5313 | 66.5459 | 65.5801 | 59.5564 | 58.6409 | 57.7438 | 56.8646 | 56.0029 | 55.1585 | 54.331
16 | Turbocharging and Downsizing - Level 1 (18 bar BMEP) - Small Displacement | TRBDS1_SD | EngMod | TRUE | 2007 | [5 empty] | 7.202% |  |  | 571.5884 | 559.6931 | 548.1547 | 536.9625 | 526.106 | 515.5752 | 505.3603 | 495.4519 | 489.0445 | 482.7652 | 427.8886 | 421.9742 | 416.1781 | 410.498 | 404.9315 | 399.4763 | 394.1301
17 | Turbocharging and Downsizing - Level 1 (18 bar BMEP) - Medium Displacement | TRBDS1_MD | EngMod | TRUE | 2007 | [5 empty] | 6.697% |  |  | -15.3373 | -10.2902 | -5.3945 | -0.64572 | 3.9606 | 8.4288 | 12.7629 | 16.967 | 19.6857 | 22.35 | -33.9955 | -31.2944 | -28.6472 | -26.0531 | -23.5108 | -21.0193 | -17.3283
18 | Turbocharging and Downsizing - Level 1 (18 bar BMEP) - Large Displacement | TRBDS1_LD | EngMod | TRUE | 2007 | [5 empty] | 6.697% |  |  | 733.5151 | 716.4666 | 699.9294 | 683.8884 | 668.3286 | 653.2356 | 638.5954 | 624.3944 | 615.2111 | 606.2115 | 535.5523 | 527.0588 | 518.7351 | 510.5779 | 502.5839 | 494.7497 | 488.3217
19 | Turbocharging and Downsizing - Level 2 (24 bar BMEP) - Small Displacement | TRBDS2_SD | EngMod | TRUE | 2012 | [5 empty] | 2.92% |  |  | 11.7863 | 13.8426 | 15.8372 | 17.7719 | 19.6486 | 21.469 | 23.2347 | 24.9475 | 26.0551 | 27.1406 | 17.8047 | 18.8727 | 19.9193 | 20.945 | 21.9502 | 22.9353 | 4.9454
20 | Turbocharging and Downsizing - Level 2 (24 bar BMEP) - Medium Displacement | TRBDS2_MD | EngMod | TRUE | 2012 | [5 empty] | 2.92% |  |  | 309.7861 | 302.6338 | 295.6961 | 288.9665 | 282.4388 | 276.107 | 269.965 | 264.0074 | 260.1548 | 256.3792 | 252.6792 | 249.0531 | 245.4996 | 242.0171 | 238.6043 | 235.2598 | 212.402
21 | Turbocharging and Downsizing - Level 2 (24 bar BMEP) - Large Displacement | TRBDS2_LD | EngMod | TRUE | 2012 | [5 empty] | 2.92% |  |  | 522.1889 | 510.1327 | 498.4382 | 487.0945 | 476.0912 | 465.4179 | 455.0648 | 445.0224 | 438.5282 | 432.164 | 425.927 | 419.8148 | 413.8248 | 407.9546 | 402.2018 | 396.5641 | 358.0341
22 | Cooled Exhaust Gas Recirculation (EGR) - Level 1 (24 bar BMEP) - Small Displacement | CEGR1_SD | EngMod | TRUE | 2012 | [5 empty] | 3.634% |  |  | 360.2325 | 351.9155 | 343.8481 | 336.0226 | 328.4319 | 321.069 | 313.9269 | 306.9991 | 302.5191 | 298.1287 | 293.8261 | 289.6096 | 285.4774 | 281.4279 | 277.4593 | 273.5701 | 246.9902
23 | Cooled Exhaust Gas Recirculation (EGR) - Level 1 (24 bar BMEP) - Medium Displacement | CEGR1_MD | EngMod | TRUE | 2012 | [5 empty] | 3.634% |  |  | 360.2325 | 351.9155 | 343.8481 | 336.0226 | 328.4319 | 321.069 | 313.9269 | 306.9991 | 302.5191 | 298.1287 | 293.8261 | 289.6096 | 285.4774 | 281.4279 | 277.4593 | 273.5701 | 246.9902
24 | Cooled Exhaust Gas Recirculation (EGR) - Level 1 (24 bar BMEP) - Large Displacement | CEGR1_LD | EngMod | TRUE | 2012 | [5 empty] | 3.634% |  |  | 360.2325 | 351.9155 | 343.8481 | 336.0226 | 328.4319 | 321.069 | 313.9269 | 306.9991 | 302.5191 | 298.1287 | 293.8261 | 289.6096 | 285.4774 | 281.4279 | 277.4593 | 273.5701 | 246.9902
25 | Cooled Exhaust Gas Recirculation (EGR) - Level 2 (27 bar BMEP) - Small Displacement | CEGR2_SD | EngMod | FALSE | 2017 | [5 empty] | 1.04% |  |  | 619.5722 | 605.2676 | 591.3922 | 577.933 | 564.8776 | 552.2139 | 539.9301 | 528.0148 | 520.3095 | 512.7584 | 505.3583 | 498.1062 | 490.9992 | 484.0342 | 477.2086 | 470.5195 | 424.804
26 | Cooled Exhaust Gas Recirculation (EGR) - Level 2 (27 bar BMEP) - Medium Displacement | CEGR2_MD | EngMod | FALSE | 2017 | [5 empty] | 1.04% |  |  | 619.5722 | 605.2676 | 591.3922 | 577.933 | 564.8776 | 552.2139 | 539.9301 | 528.0148 | 520.3095 | 512.7584 | 505.3583 | 498.1062 | 490.9992 | 484.0342 | 477.2086 | 470.5195 | 424.804
27 | Cooled Exhaust Gas Recirculation (EGR) - Level 2 (27 bar BMEP) - Large Displacement | CEGR2_LD | EngMod | FALSE | 2017 | [5 empty] | 1.04% |  |  | -413.1476 | -396.291 | -379.9402 | -364.0799 | -348.6954 | -333.7724 | -319.2971 | -305.2561 | -296.1763 | -287.278 | -310.1973 | -301.5752 | -293.1254 | -284.8447 | -276.7296 | -268.7768 | -285.4688
28 | Advanced Diesel - Small Displacement | ADSL_SD | EngMod | FALSE | 2017 | [5 empty] | 5.532% |  |  | 1115.1016 | 1080.1921 | 1046.3298 | 1013.4834 | 981.6224 | 950.7172 | 920.7392 | 891.6605 | 872.8563 | 854.4282 | 930.8974 | 912.9742 | 895.4094 | 878.1959 | 861.3267 | 844.7948 | 689.1442
29 | Advanced Diesel - Medium Displacement | ADSL_MD | EngMod | FALSE | 2017 | [5 empty] | 5.532% |  |  | 1041.3991 | 1012.9319 | 985.3187 | 958.5339 | 932.5527 | 907.3509 | 882.9051 | 859.1927 | 843.8587 | 828.8314 | 945.3769 | 930.6298 | 916.1776 | 902.0145 | 888.1347 | 874.5324 | 719.3727
30 | Advanced Diesel - Large Displacement | ADSL_LD | EngMod | FALSE | 2017 | [5 empty] | 5.532% |  |  | 2022.4045 | 1974.9991 | 1929.0159 | 1884.4122 | 1841.1466 | 1799.179 | 1758.4704 | 1718.9831 | 1693.448 | 1668.4235 | 1842.7618 | 1818.2519 | 1794.2322 | 1770.6928 | 1747.6243 | 1725.0171 | 1488.1862
31 | 6-Speed Manual/Improved Internals | 6MAN | TrMod | TRUE | 2007 | [5 empty] | 2.02% |  |  | 335.5502 | 327.0883 | 318.8803 | 310.9185 | 303.1956 | 295.7044 | 288.4379 | 281.3894 | 276.8313 | 272.3645 | 256.6424 | 252.3787 | 248.2004 | 244.1055 | 240.0926 | 236.16 | 232.306
32 | High Efficiency Gearbox (Manual) | HETRANSM | TrMod | TRUE | 2017 | [5 empty] | 3.44% |  |  | 304.2087 | 296.4643 | 288.9521 | 281.6654 | 274.5972 | 267.7411 | 261.0907 | 254.6397 | 248.3823 | 242.3127 | 236.4251 | 230.7141 | 225.1745 | 219.8011 | 216.3262 | 212.9209 | 199.9446
33 | Improved Auto. Trans. Controls/Externals | IATC | TrMod | TRUE | 2007 | [5 empty] | 2.3% |  |  | 74.1591 | 72.289 | 70.4749 | 68.7153 | 67.0085 | 65.3529 | 63.7469 | 62.1892 | 61.1818 | 60.1946 | 56.7199 | 55.7776 | 54.8541 | 53.9492 | 53.0623 | 52.1931 | 51.3414
34 | 6-Speed Trans with Improved Internals (Auto) | NAUTO | TrMod | TRUE | 2007 | [5 empty] | 1.889% |  |  | -52.6549 | -50.6486 | -48.7024 | -46.8147 | -44.9836 | -43.2075 | -41.4846 | -39.8134 | -38.7327 | -37.6736 | -39.6215 | -38.598 | -37.5949 | -36.6119 | -35.6485 | -34.7045 | -33.7793
35 | 6-speed DCT | DCT | TrMod | TRUE | 2007 | [5 empty] | 4.008% |  |  | -156.0133 | -149.0554 | -142.3062 | -135.7595 | -129.4092 | -123.2494 | -117.2744 | -111.4787 | -107.7307 | -104.0578 | -121.57 | -117.9924 | -114.4863 | -111.0503 | -107.6831 | -104.3832 | -101.1493
36 | 8-Speed Trans (Auto or DCT) | 8SPD | TrMod | TRUE | 2014 | [5 empty] | 3.846% |  |  | 303.8664 | 296.8508 | 290.0457 | 283.4447 | 277.0417 | 270.8308 | 264.8063 | 258.9625 | 255.1835 | 251.4801 | 228.381 | 224.8705 | 221.4301 | 218.0586 | 214.7545 | 211.5165 | 208.3432
37 | High Efficiency Gearbox (Auto or DCT) | HETRANS | TrMod | TRUE | 2017 | [5 empty] | 2.171% |  |  | 304.2087 | 296.4643 | 288.9521 | 281.6654 | 274.5972 | 267.7411 | 261.0907 | 254.6397 | 248.3823 | 242.3127 | 236.4251 | 230.7141 | 225.1745 | 219.8011 | 216.3262 | 212.9209 | 199.9446
38 | Shift Optimizer | SHFTOPT | TrMod | TRUE | 2017 | [5 empty] | 3.271% |  |  | 1.521 | 1.4823 | 1.4448 | 1.4083 | 1.373 | 1.3387 | 1.3055 | 1.2732 | 1.2419 | 1.2116 | 1.1821 | 1.1536 | 1.1259 | 1.099 | 1.0816 | 1.0646 | 0.99972
39 | Electric Power Steering | EPS | ELEC | TRUE | 2007 | [5 empty] | 1.5% |  |  | 130.3623 | 127.0748 | 123.886 | 120.7928 | 117.7924 | 114.8821 | 112.059 | 109.3206 | 107.5498 | 105.8144 | 99.7064 | 98.0499 | 96.4266 | 94.8358 | 93.2767 | 91.7489 | 90.2516
40 | Improved Accessories - Level 1 | IACC1 | ELEC | TRUE | 2007 | [5 empty] | 1.218% |  |  | 106.0204 | 103.3468 | 100.7534 | 98.2378 | 95.7977 | 93.4308 | 91.1348 | 88.9078 | 87.4676 | 86.0563 | 81.0887 | 79.7416 | 78.4214 | 77.1276 | 75.8597 | 74.6171 | 73.3994
41 | Improved Accessories - Level 2 (w/ Alternator Regen and 70% efficient alternator) | IACC2 | ELEC | TRUE | 2014 | [5 empty] | 1.85% |  |  | 65.0142 | 63.3747 | 61.7844 | 60.2417 | 58.7454 | 57.2939 | 55.886 | 54.5204 | 53.6372 | 52.7717 | 51.9236 | 51.0924 | 50.2778 | 49.4795 | 48.6972 | 47.9305 | 45.0102
42 | 12V Micro-Hybrid (Stop-Start) | MHEV | ELEC | TRUE | 2007 | [5 empty] | 1.675% |  |  | 468.6662 | 468.6662 | 468.6662 | 468.6662 | 468.6662 | 391.197 | 329.2216 | 329.2216 | 321.7845 | 314.5706 | 284.703 | 278.0036 | 271.5052 | 265.2017 | 259.0874 | 253.1565 | 247.4035
43 | Integrated Starter Generator | ISG | ELEC | FALSE | 2012 | [5 empty] | 0% |  |  | 0 | 0 | 0 | 0 | 0 | 0 | 0 | 0 | 0 | 0 | 0 | 0 | 0 | 0 | 0 | 0 | 0
44 | Strong Hybrid - Level 1 | SHEV1 | ELEC | FALSE | 2012 | 2016 |  |  |  |  | 14.86% |  |  | 4365.226 | 4306.0426 | 4248.6347 | 4192.9491 | 4138.934 | 3848.2511 | 3797.4283 | 3557.4996 | 3525.6202 | 3471.5027 | 3058.9724 | 3008.371 | 2958.9969 | 2910.8191 | 2863.8073 | 2817.9322 | 2621.986
45 | Conversion from SHEV1 to SHEV2 | SHEV1_2 | ELEC | FALSE | 2017 | [5 empty] | 10.03% |  |  | 1425.1758 | 1395.1878 | 1366.0994 | 1337.8837 | 1310.5145 | 1283.9663 | 1258.2146 | 1233.2354 | 1214.986 | 1197.1644 | 1169.3606 | 1152.3893 | 1135.8148 | 1119.6275 | 1105.564 | 1091.7817 | 983.036
46 | Strong Hybrid - Level 2 | SHEV2 | ELEC | FALSE | 2017 | [5 empty] | 10.07% |  |  | 4365.226 | 4306.0426 | 4248.6347 | 4192.9491 | 4138.934 | 3848.2511 | 3797.4283 | 3557.4996 | 3525.6202 | 3471.5027 | 3058.9724 | 3008.371 | 2958.9969 | 2910.8191 | 2863.8073 | 2817.9322 | 2621.986
47 | Plug-in Hybrid - 30 mi range | PHEV1 | ELEC | FALSE | 2020 |  | 30 |  |  |  | 40.65% | 0% | 50% | 14644.7212 | 14600.7825 | 14558.162 | 14516.8201 | 14476.7184 | 12509.174 | 12471.4424 | 10891.926 | 10868.2582 | 9481.1017 | 9213.4957 | 8103.9614 | 8103.6835 | 8103.2023 | 8102.5282 | 8101.6712 | 6469.7801
48 | Plug-in Hybrid | PHEV2 | ELEC | FALSE | 2020 |  | 0 |  |  |  | 0% |  |  | 0 | 0 | 0 | 0 | 0 | 0 | 0 | 0 | 0 | 0 | 0 | 0 | 0 | 0 | 0 | 0 | 0
49 | Electric Vehicle (Early Adopter) - 75 mile range | EV1 | ELEC | FALSE | 2017 |  | 75 |  |  |  | 68.54% |  |  | 5138.6172 | 5224.8463 | 5308.4885 | 5389.6214 | 5468.3204 | 4027.1953 | 4101.2431 | 2959.0991 | 3000.9971 | 2071.0173 | 2738.311 | 1999.5779 | 2037.1464 | 2074.0843 | 2114.1905 | 2153.4946 | 827.762
50 | Electric Vehicle (Early Adopter) - 100 mile range | EV2 | ELEC | FALSE | 2017 |  | 100 |  |  |  | 0% |  |  | 0 | 0 | 0 | 0 | 0 | 0 | 0 | 0 | 0 | 0 | 0 | 0 | 0 | 0 | 0 | 0 | 0
51 | Electric Vehicle (Early Adopter) - 150 mile range | EV3 | ELEC | FALSE | 2017 |  | 150 |  |  |  | 0% |  |  | 0 | 0 | 0 | 0 | 0 | 0 | 0 | 0 | 0 | 0 | 0 | 0 | 0 | 0 | 0 | 0 | 0
52 | Electric Vehicle (Broad Market) - 150 mile range | EV4 | ELEC | FALSE | 2017 |  | 150 |  |  | 3561 | 0% |  |  | 11401.3527 | 11401.1781 | 11401.0087 | 11400.8443 | 11400.6849 | 9521.4177 | 9521.2677 | 8017.8321 | 8017.691 | 6814.922 | 6814.7893 | 5852.5548 | 5852.4299 | 5852.3087 | 5852.2303 | 5852.1535 | 4297.1931
53 | Fuel Cell Vehicle | FCV | ELEC | FALSE | 2017 | [5 empty] | 0% |  |  | 0 | 0 | 0 | 0 | 0 | 0 | 0 | 0 | 0 | 0 | 0 | 0 | 0 | 0 | 0 | 0 | 0
54 | Mass Reduction - Level 1 | MR1 | MR | TRUE | 2007 |  |  | 1.5% |  |  | 0.525% |  |  | 0.09845 | 0.095943 | 0.093512 | 0.091154 | 0.088867 | 0.086648 | 0.084495 | 0.082408 | 0.080383 | 0.078418 | 0.07334 | 0.071503 | 0.069722 | 0.067993 | 0.066876 | 0.06578 | 0.064707
55 | Mass Reduction - Level 2 | MR2 | MR | TRUE | 2007 |  |  | 6% |  |  | 3.317% |  |  | 0.5907 | 0.57566 | 0.56107 | 0.54692 | 0.5332 | 0.51989 | 0.50697 | 0.49445 | 0.4823 | 0.47051 | 0.44004 | 0.42902 | 0.41833 | 0.40796 | 0.40125 | 0.39468 | 0.38824
56 | Mass Reduction - Level 3 | MR3 | MR | TRUE | 2007 |  |  | 2.5% |  |  | 1.326% |  |  | 1.1486 | 1.1193 | 1.091 | 1.0635 | 1.0368 | 1.0109 | 0.98578 | 0.96142 | 0.9378 | 0.91488 | 0.85564 | 0.83421 | 0.81342 | 0.79326 | 0.78022 | 0.76744 | 0.75492
57 | Mass Reduction - Level 4 | MR4 | MR | TRUE | 2011 |  |  | 5% |  |  | 2.687% |  |  | 1.8074 | 1.7643 | 1.7224 | 1.6819 | 1.6425 | 1.6043 | 1.5673 | 1.5313 | 1.4965 | 1.4627 | 1.4299 | 1.3981 | 1.3672 | 1.3373 | 1.3179 | 1.299 | 1.178
58 | Mass Reduction - Level 5 | MR5 | MR | FALSE | 2016 | [8 empty] | 2.5304 | 2.47 | 2.4114 | 2.3546 | 2.2995 | 2.246 | 2.1942 | 2.1439 | 2.0951 | 2.0478 | 2.0018 | 1.9573 | 1.9141 | 1.8722 | 1.8451 | 1.8186 | 1.6492
59 | Low Rolling Resistance Tires - Level 1 | ROLL1 | ROLL | TRUE | 2007 | [5 empty] | 1.9% |  |  | 6.5917 | 6.5917 | 6.5917 | 6.5917 | 6.5917 | 6.5917 | 6.5917 | 6.5917 | 6.5917 | 6.5917 | 6.3296 | 6.3296 | 6.3296 | 6.3296 | 6.3296 | 6.3296 | 6.3296
60 | Low Rolling Resistance Tires - Level 2 | ROLL2 | ROLL | TRUE | 2017 | [5 empty] | 2.039% |  |  | 72.4377 | 72.4377 | 72.4377 | 72.4377 | 72.4377 | 72.4377 | 72.4377 | 72.4377 | 72.4377 | 72.4377 | 59.7926 | 59.7926 | 49.6765 | 48.4625 | 47.285 | 46.1428 | 43.0879
61 | Low Rolling Resistance Tires - Level 3 | ROLL3 | ROLL | FALSE | [6 empty] | 0% |  |  | 0 | 0 | 0 | 0 | 0 | 0 | 0 | 0 | 0 | 0 | 0 | 0 | 0 | 0 | 0 | 0 | 0
62 | Low Drag Brakes | LDB | DLR | FALSE | 2007 | [5 empty] | 0.8% |  |  | 72.5088 | 72.5088 | 72.5088 | 72.5088 | 72.5088 | 72.5088 | 72.5088 | 72.5088 | 72.5088 | 72.5088 | 69.6254 | 69.6254 | 69.6254 | 69.6254 | 69.6254 | 69.6254 | 69.6254
63 | Secondary Axle Disconnect | SAX | DLR | TRUE | 2007 | [5 empty] | 1.4% |  |  | 116.3631 | 113.4286 | 110.5822 | 107.8212 | 105.143 | 102.5452 | 100.0253 | 97.581 | 96.0004 | 94.4513 | 88.9992 | 87.5206 | 86.0716 | 84.6516 | 83.26 | 81.8962 | 80.5597
64 | Aero Drag Reduction, Level 1 | AERO1 | AERO | TRUE | 2007 | [5 empty] | 2.3% |  |  | 58.2796 | 56.8099 | 55.3843 | 54.0015 | 52.6601 | 51.359 | 50.097 | 48.8728 | 48.0811 | 47.3053 | 44.5746 | 43.8341 | 43.1084 | 42.3972 | 41.7002 | 41.0171 | 40.3478
65 | Aero Drag Reduction, Level 2 | AERO2 | AERO | TRUE | 2011 | [5 empty] | 2.456% |  |  | 193.2259 | 188.6732 | 184.257 | 179.9733 | 175.8181 | 171.7875 | 167.8779 | 164.0856 | 161.6332 | 159.2299 | 156.8746 | 154.5665 | 152.3045 | 150.0878 | 147.9153 | 145.7864 | 132.2087

## Subcompact Perf. PC
Subcompact Perf. PC |  |  |  | Availability |  |  | Misc Attributes |  |  |  | FC Improvements |  |  | Cost Table
Index | Technology | Abbr. | TechType | Applicable | Year Avail. | Year Retired | Electric Range | Delta Weight (%) | Delta Weight (lbs) | Loss of Value | FC | FCG | FCG Share | Cost 2009 | Cost 2010 | Cost 2011 | Cost 2012 | Cost 2013 | Cost 2014 | Cost 2015 | Cost 2016 | Cost 2017 | Cost 2018 | Cost 2019 | Cost 2020 | Cost 2021 | Cost 2022 | Cost 2023 | Cost 2024 | Cost 2025
1 | Low Friction Lubricants - Level 1 | LUB1 | EngMod | TRUE | 2007 | [5 empty] | 0.5% |  |  | 3.955 | 3.955 | 3.955 | 3.955 | 3.955 | 3.955 | 3.955 | 3.955 | 3.955 | 3.955 | 3.7977 | 3.7977 | 3.7977 | 3.7977 | 3.7977 | 3.7977 | 3.7977
2 | Engine Friction Reduction - Level 1 | EFR1 | EngMod | TRUE | 2007 | [5 empty] | 2% |  |  | 14.9966 | 14.9966 | 14.9966 | 14.9966 | 14.9966 | 14.9966 | 14.9966 | 14.9966 | 14.9966 | 14.9966 | 14.4002 | 14.4002 | 14.4002 | 14.4002 | 14.4002 | 14.4002 | 14.4002
3 | Low Friction Lubricants and Engine Friction Reduction - Level 2 | LUB2_EFR2 | EngMod | TRUE | 2017 | [5 empty] | 1.036% |  |  | 15.7102 | 15.7102 | 15.7102 | 15.7102 | 15.7102 | 15.7102 | 15.7102 | 15.7102 | 15.7102 | 15.7102 | 15.7102 | 15.7102 | 15.7102 | 15.7102 | 15.7102 | 15.7102 | 15.0855
4 | Variable Valve Timing (VVT) - Coupled Cam Phasing (CCP) on SOHC | CCPS | EngMod | TRUE | 2007 | [5 empty] | 4.145% |  |  | 55.2123 | 53.8199 | 52.4694 | 51.1593 | 49.8886 | 48.6559 | 47.4603 | 46.3005 | 45.5505 | 44.8155 | 42.2286 | 41.527 | 40.8395 | 40.1657 | 39.5054 | 38.8584 | 38.2242
5 | Discrete Variable Valve Lift (DVVL) on SOHC | DVVLS | EngMod | TRUE | 2007 | [5 empty] | 2.811% |  |  | 47.9049 | 46.7761 | 45.6813 | 44.6192 | 43.5891 | 42.5898 | 41.6206 | 40.6804 | 40.0724 | 39.4765 | 36.0012 | 35.4364 | 34.8829 | 34.3405 | 33.8089 | 33.2879 | 32.7774
6 | Cylinder Deactivation on SOHC | DEACS | EngMod | TRUE | 2007 | [5 empty] | 0.4449% |  |  | 38.3399 | 37.4547 | 36.5961 | 35.7632 | 34.9553 | 34.1717 | 33.4115 | 32.6742 | 32.1974 | 31.7301 | 28.8156 | 28.3727 | 27.9386 | 27.5132 | 27.0963 | 26.6878 | 26.2874
7 | Variable Valve Timing (VVT) - Intake Cam Phasing (ICP) | ICP | EngMod | TRUE | 2007 | [5 empty] | 2.176% |  |  | 55.2123 | 53.8199 | 52.4694 | 51.1593 | 49.8886 | 48.6559 | 47.4603 | 46.3005 | 45.5505 | 44.8155 | 42.2286 | 41.527 | 40.8395 | 40.1657 | 39.5054 | 38.8584 | 38.2242
8 | Variable Valve Timing (VVT) - Dual Cam Phasing (DCP) | DCP | EngMod | TRUE | 2007 | [5 empty] | 2.013% |  |  | 52.0062 | 50.7808 | 49.5922 | 48.4393 | 47.3209 | 46.2361 | 45.1839 | 44.1632 | 43.5031 | 42.8563 | 39.0834 | 38.4703 | 37.8694 | 37.2805 | 36.7034 | 36.1378 | 35.5836
9 | Discrete Variable Valve Lift (DVVL) on DOHC | DVVLD | EngMod | TRUE | 2007 | [5 empty] | 2.811% |  |  | 47.9049 | 46.7761 | 45.6813 | 44.6192 | 43.5891 | 42.5898 | 41.6206 | 40.6804 | 40.0724 | 39.4765 | 36.0012 | 35.4364 | 34.8829 | 34.3405 | 33.8089 | 33.2879 | 32.7774
10 | Continuously Variable Valve Lift (CVVL) | CVVL | EngMod | TRUE | 2007 | [5 empty] | 3.568% |  |  | 77.1178 | 75.3008 | 73.5382 | 71.8286 | 70.1702 | 68.5616 | 67.0012 | 65.4877 | 64.5089 | 63.5498 | 57.9552 | 57.046 | 56.1549 | 55.2817 | 54.4259 | 53.5873 | 52.7654
11 | Cylinder Deactivation on DOHC | DEACD | EngMod | TRUE | 2007 | [5 empty] | 0.4449% |  |  | 38.3399 | 37.4547 | 36.5961 | 35.7632 | 34.9553 | 34.1717 | 33.4115 | 32.6742 | 32.1974 | 31.7301 | 28.8156 | 28.3727 | 27.9386 | 27.5132 | 27.0963 | 26.6878 | 26.2874
12 | Stoichiometric Gasoline Direct Injection (GDI) | SGDI | EngMod | TRUE | 2007 | [5 empty] | 1.564% |  |  | 79.2412 | 77.4117 | 75.6371 | 73.9157 | 72.246 | 70.6263 | 69.0553 | 67.5313 | 66.5459 | 65.5801 | 59.5564 | 58.6409 | 57.7438 | 56.8646 | 56.0029 | 55.1585 | 54.331
13 | Cylinder Deactivation on OHV | DEACO | EngMod | TRUE | 2007 | [5 empty] | 4.663% |  |  | 244.1177 | 238.3658 | 232.7865 | 227.3746 | 222.125 | 217.0329 | 212.0936 | 207.3024 | 204.2041 | 201.1678 | 183.4581 | 180.58 | 177.7593 | 174.9951 | 172.2862 | 169.6315 | 167.0298
14 | Variable Valve Actuation - CCP and DVVL on OHV | VVA | EngMod | TRUE | 2007 | [5 empty] | 2.717% |  |  | 61.0187 | 59.581 | 58.1864 | 56.8337 | 55.5215 | 54.2487 | 53.0141 | 51.8165 | 51.0421 | 50.2831 | 45.8565 | 45.1371 | 44.432 | 43.7411 | 43.064 | 42.4004 | 41.7501
15 | Stoichiometric Gasoline Direct Injection (GDI) on OHV | SGDIO | EngMod | TRUE | 2007 | [5 empty] | 1.564% |  |  | 79.2412 | 77.4117 | 75.6371 | 73.9157 | 72.246 | 70.6263 | 69.0553 | 67.5313 | 66.5459 | 65.5801 | 59.5564 | 58.6409 | 57.7438 | 56.8646 | 56.0029 | 55.1585 | 54.331
16 | Turbocharging and Downsizing - Level 1 (18 bar BMEP) - Small Displacement | TRBDS1_SD | EngMod | TRUE | 2007 | [5 empty] | 7.202% |  |  | 571.5884 | 559.6931 | 548.1547 | 536.9625 | 526.106 | 515.5752 | 505.3603 | 495.4519 | 489.0445 | 482.7652 | 427.8886 | 421.9742 | 416.1781 | 410.498 | 404.9315 | 399.4763 | 394.1301
17 | Turbocharging and Downsizing - Level 1 (18 bar BMEP) - Medium Displacement | TRBDS1_MD | EngMod | TRUE | 2007 | [5 empty] | 6.697% |  |  | -15.3373 | -10.2902 | -5.3945 | -0.64572 | 3.9606 | 8.4288 | 12.7629 | 16.967 | 19.6857 | 22.35 | -33.9955 | -31.2944 | -28.6472 | -26.0531 | -23.5108 | -21.0193 | -17.3283
18 | Turbocharging and Downsizing - Level 1 (18 bar BMEP) - Large Displacement | TRBDS1_LD | EngMod | TRUE | 2007 | [5 empty] | 6.697% |  |  | 733.5151 | 716.4666 | 699.9294 | 683.8884 | 668.3286 | 653.2356 | 638.5954 | 624.3944 | 615.2111 | 606.2115 | 535.5523 | 527.0588 | 518.7351 | 510.5779 | 502.5839 | 494.7497 | 488.3217
19 | Turbocharging and Downsizing - Level 2 (24 bar BMEP) - Small Displacement | TRBDS2_SD | EngMod | TRUE | 2012 | [5 empty] | 2.92% |  |  | 11.7863 | 13.8426 | 15.8372 | 17.7719 | 19.6486 | 21.469 | 23.2347 | 24.9475 | 26.0551 | 27.1406 | 17.8047 | 18.8727 | 19.9193 | 20.945 | 21.9502 | 22.9353 | 4.9454
20 | Turbocharging and Downsizing - Level 2 (24 bar BMEP) - Medium Displacement | TRBDS2_MD | EngMod | TRUE | 2012 | [5 empty] | 2.92% |  |  | 309.7861 | 302.6338 | 295.6961 | 288.9665 | 282.4388 | 276.107 | 269.965 | 264.0074 | 260.1548 | 256.3792 | 252.6792 | 249.0531 | 245.4996 | 242.0171 | 238.6043 | 235.2598 | 212.402
21 | Turbocharging and Downsizing - Level 2 (24 bar BMEP) - Large Displacement | TRBDS2_LD | EngMod | TRUE | 2012 | [5 empty] | 2.92% |  |  | 522.1889 | 510.1327 | 498.4382 | 487.0945 | 476.0912 | 465.4179 | 455.0648 | 445.0224 | 438.5282 | 432.164 | 425.927 | 419.8148 | 413.8248 | 407.9546 | 402.2018 | 396.5641 | 358.0341
22 | Cooled Exhaust Gas Recirculation (EGR) - Level 1 (24 bar BMEP) - Small Displacement | CEGR1_SD | EngMod | TRUE | 2012 | [5 empty] | 3.634% |  |  | 360.2325 | 351.9155 | 343.8481 | 336.0226 | 328.4319 | 321.069 | 313.9269 | 306.9991 | 302.5191 | 298.1287 | 293.8261 | 289.6096 | 285.4774 | 281.4279 | 277.4593 | 273.5701 | 246.9902
23 | Cooled Exhaust Gas Recirculation (EGR) - Level 1 (24 bar BMEP) - Medium Displacement | CEGR1_MD | EngMod | TRUE | 2012 | [5 empty] | 3.634% |  |  | 360.2325 | 351.9155 | 343.8481 | 336.0226 | 328.4319 | 321.069 | 313.9269 | 306.9991 | 302.5191 | 298.1287 | 293.8261 | 289.6096 | 285.4774 | 281.4279 | 277.4593 | 273.5701 | 246.9902
24 | Cooled Exhaust Gas Recirculation (EGR) - Level 1 (24 bar BMEP) - Large Displacement | CEGR1_LD | EngMod | TRUE | 2012 | [5 empty] | 3.634% |  |  | 360.2325 | 351.9155 | 343.8481 | 336.0226 | 328.4319 | 321.069 | 313.9269 | 306.9991 | 302.5191 | 298.1287 | 293.8261 | 289.6096 | 285.4774 | 281.4279 | 277.4593 | 273.5701 | 246.9902
25 | Cooled Exhaust Gas Recirculation (EGR) - Level 2 (27 bar BMEP) - Small Displacement | CEGR2_SD | EngMod | FALSE | 2017 | [5 empty] | 1.04% |  |  | 619.5722 | 605.2676 | 591.3922 | 577.933 | 564.8776 | 552.2139 | 539.9301 | 528.0148 | 520.3095 | 512.7584 | 505.3583 | 498.1062 | 490.9992 | 484.0342 | 477.2086 | 470.5195 | 424.804
26 | Cooled Exhaust Gas Recirculation (EGR) - Level 2 (27 bar BMEP) - Medium Displacement | CEGR2_MD | EngMod | FALSE | 2017 | [5 empty] | 1.04% |  |  | 619.5722 | 605.2676 | 591.3922 | 577.933 | 564.8776 | 552.2139 | 539.9301 | 528.0148 | 520.3095 | 512.7584 | 505.3583 | 498.1062 | 490.9992 | 484.0342 | 477.2086 | 470.5195 | 424.804
27 | Cooled Exhaust Gas Recirculation (EGR) - Level 2 (27 bar BMEP) - Large Displacement | CEGR2_LD | EngMod | FALSE | 2017 | [5 empty] | 1.04% |  |  | -413.1476 | -396.291 | -379.9402 | -364.0799 | -348.6954 | -333.7724 | -319.2971 | -305.2561 | -296.1763 | -287.278 | -310.1973 | -301.5752 | -293.1254 | -284.8447 | -276.7296 | -268.7768 | -285.4688
28 | Advanced Diesel - Small Displacement | ADSL_SD | EngMod | FALSE | 2017 | [5 empty] | 5.532% |  |  | 1115.1016 | 1080.1921 | 1046.3298 | 1013.4834 | 981.6224 | 950.7172 | 920.7392 | 891.6605 | 872.8563 | 854.4282 | 930.8974 | 912.9742 | 895.4094 | 878.1959 | 861.3267 | 844.7948 | 689.1442
29 | Advanced Diesel - Medium Displacement | ADSL_MD | EngMod | FALSE | 2017 | [5 empty] | 5.532% |  |  | 1041.3991 | 1012.9319 | 985.3187 | 958.5339 | 932.5527 | 907.3509 | 882.9051 | 859.1927 | 843.8587 | 828.8314 | 945.3769 | 930.6298 | 916.1776 | 902.0145 | 888.1347 | 874.5324 | 719.3727
30 | Advanced Diesel - Large Displacement | ADSL_LD | EngMod | FALSE | 2017 | [5 empty] | 5.532% |  |  | 2022.4045 | 1974.9991 | 1929.0159 | 1884.4122 | 1841.1466 | 1799.179 | 1758.4704 | 1718.9831 | 1693.448 | 1668.4235 | 1842.7618 | 1818.2519 | 1794.2322 | 1770.6928 | 1747.6243 | 1725.0171 | 1488.1862
31 | 6-Speed Manual/Improved Internals | 6MAN | TrMod | TRUE | 2007 | [5 empty] | 2.02% |  |  | 335.5502 | 327.0883 | 318.8803 | 310.9185 | 303.1956 | 295.7044 | 288.4379 | 281.3894 | 276.8313 | 272.3645 | 256.6424 | 252.3787 | 248.2004 | 244.1055 | 240.0926 | 236.16 | 232.306
32 | High Efficiency Gearbox (Manual) | HETRANSM | TrMod | TRUE | 2017 | [5 empty] | 3.44% |  |  | 304.2087 | 296.4643 | 288.9521 | 281.6654 | 274.5972 | 267.7411 | 261.0907 | 254.6397 | 248.3823 | 242.3127 | 236.4251 | 230.7141 | 225.1745 | 219.8011 | 216.3262 | 212.9209 | 199.9446
33 | Improved Auto. Trans. Controls/Externals | IATC | TrMod | TRUE | 2007 | [5 empty] | 2.3% |  |  | 74.1591 | 72.289 | 70.4749 | 68.7153 | 67.0085 | 65.3529 | 63.7469 | 62.1892 | 61.1818 | 60.1946 | 56.7199 | 55.7776 | 54.8541 | 53.9492 | 53.0623 | 52.1931 | 51.3414
34 | 6-Speed Trans with Improved Internals (Auto) | NAUTO | TrMod | TRUE | 2007 | [5 empty] | 1.889% |  |  | -52.6549 | -50.6486 | -48.7024 | -46.8147 | -44.9836 | -43.2075 | -41.4846 | -39.8134 | -38.7327 | -37.6736 | -39.6215 | -38.598 | -37.5949 | -36.6119 | -35.6485 | -34.7045 | -33.7793
35 | 6-speed DCT | DCT | TrMod | TRUE | 2007 | [5 empty] | 3.376% |  |  | -106.9909 | -102.2193 | -97.5909 | -93.1013 | -88.7463 | -84.5221 | -80.4245 | -76.4499 | -73.8797 | -71.3608 | -83.3704 | -80.9169 | -78.5125 | -76.1562 | -73.847 | -71.584 | -69.3663
36 | 8-Speed Trans (Auto or DCT) | 8SPD | TrMod | TRUE | 2014 | [5 empty] | 4.476% |  |  | 303.8664 | 296.8508 | 290.0457 | 283.4447 | 277.0417 | 270.8308 | 264.8063 | 258.9625 | 255.1835 | 251.4801 | 228.381 | 224.8705 | 221.4301 | 218.0586 | 214.7545 | 211.5165 | 208.3432
37 | High Efficiency Gearbox (Auto or DCT) | HETRANS | TrMod | TRUE | 2017 | [5 empty] | 2.171% |  |  | 304.2087 | 296.4643 | 288.9521 | 281.6654 | 274.5972 | 267.7411 | 261.0907 | 254.6397 | 248.3823 | 242.3127 | 236.4251 | 230.7141 | 225.1745 | 219.8011 | 216.3262 | 212.9209 | 199.9446
38 | Shift Optimizer | SHFTOPT | TrMod | TRUE | 2017 | [5 empty] | 3.271% |  |  | 1.521 | 1.4823 | 1.4448 | 1.4083 | 1.373 | 1.3387 | 1.3055 | 1.2732 | 1.2419 | 1.2116 | 1.1821 | 1.1536 | 1.1259 | 1.099 | 1.0816 | 1.0646 | 0.99972
39 | Electric Power Steering | EPS | ELEC | TRUE | 2007 | [5 empty] | 1.5% |  |  | 130.3623 | 127.0748 | 123.886 | 120.7928 | 117.7924 | 114.8821 | 112.059 | 109.3206 | 107.5498 | 105.8144 | 99.7064 | 98.0499 | 96.4266 | 94.8358 | 93.2767 | 91.7489 | 90.2516
40 | Improved Accessories - Level 1 | IACC1 | ELEC | TRUE | 2007 | [5 empty] | 1.218% |  |  | 106.0204 | 103.3468 | 100.7534 | 98.2378 | 95.7977 | 93.4308 | 91.1348 | 88.9078 | 87.4676 | 86.0563 | 81.0887 | 79.7416 | 78.4214 | 77.1276 | 75.8597 | 74.6171 | 73.3994
41 | Improved Accessories - Level 2 (w/ Alternator Regen and 70% efficient alternator) | IACC2 | ELEC | TRUE | 2014 | [5 empty] | 1.85% |  |  | 65.0142 | 63.3747 | 61.7844 | 60.2417 | 58.7454 | 57.2939 | 55.886 | 54.5204 | 53.6372 | 52.7717 | 51.9236 | 51.0924 | 50.2778 | 49.4795 | 48.6972 | 47.9305 | 45.0102
42 | 12V Micro-Hybrid (Stop-Start) | MHEV | ELEC | TRUE | 2007 | [5 empty] | 1.675% |  |  | 468.6662 | 468.6662 | 468.6662 | 468.6662 | 468.6662 | 391.197 | 329.2216 | 329.2216 | 321.7845 | 314.5706 | 284.703 | 278.0036 | 271.5052 | 265.2017 | 259.0874 | 253.1565 | 247.4035
43 | Integrated Starter Generator | ISG | ELEC | FALSE | 2012 | [5 empty] | 0% |  |  | 0 | 0 | 0 | 0 | 0 | 0 | 0 | 0 | 0 | 0 | 0 | 0 | 0 | 0 | 0 | 0 | 0
44 | Strong Hybrid - Level 1 | SHEV1 | ELEC | FALSE | 2012 | 2016 |  |  |  |  | 14.86% |  |  | 4365.226 | 4306.0426 | 4248.6347 | 4192.9491 | 4138.934 | 3848.2511 | 3797.4283 | 3557.4996 | 3525.6202 | 3471.5027 | 3058.9724 | 3008.371 | 2958.9969 | 2910.8191 | 2863.8073 | 2817.9322 | 2621.986
45 | Conversion from SHEV1 to SHEV2 | SHEV1_2 | ELEC | FALSE | 2017 | [5 empty] | 10.45% |  |  | 1425.1758 | 1395.1878 | 1366.0994 | 1337.8837 | 1310.5145 | 1283.9663 | 1258.2146 | 1233.2354 | 1214.986 | 1197.1644 | 1169.3606 | 1152.3893 | 1135.8148 | 1119.6275 | 1105.564 | 1091.7817 | 983.036
46 | Strong Hybrid - Level 2 | SHEV2 | ELEC | FALSE | 2017 | [5 empty] | 9.737% |  |  | 4365.226 | 4306.0426 | 4248.6347 | 4192.9491 | 4138.934 | 3848.2511 | 3797.4283 | 3557.4996 | 3525.6202 | 3471.5027 | 3058.9724 | 3008.371 | 2958.9969 | 2910.8191 | 2863.8073 | 2817.9322 | 2621.986
47 | Plug-in Hybrid - 30 mi range | PHEV1 | ELEC | FALSE | 2020 |  | 30 |  |  |  | 40.65% | 0% | 50% | 14644.7212 | 14600.7825 | 14558.162 | 14516.8201 | 14476.7184 | 12509.174 | 12471.4424 | 10891.926 | 10868.2582 | 9481.1017 | 9213.4957 | 8103.9614 | 8103.6835 | 8103.2023 | 8102.5282 | 8101.6712 | 6469.7801
48 | Plug-in Hybrid | PHEV2 | ELEC | FALSE | 2020 |  | 0 |  |  |  | 0% |  |  | 0 | 0 | 0 | 0 | 0 | 0 | 0 | 0 | 0 | 0 | 0 | 0 | 0 | 0 | 0 | 0 | 0
49 | Electric Vehicle (Early Adopter) - 75 mile range | EV1 | ELEC | FALSE | 2017 |  | 75 |  |  |  | 68.54% |  |  | 5138.6172 | 5224.8463 | 5308.4885 | 5389.6214 | 5468.3204 | 4027.1953 | 4101.2431 | 2959.0991 | 3000.9971 | 2071.0173 | 2738.311 | 1999.5779 | 2037.1464 | 2074.0843 | 2114.1905 | 2153.4946 | 827.762
50 | Electric Vehicle (Early Adopter) - 100 mile range | EV2 | ELEC | FALSE | 2017 |  | 100 |  |  |  | 0% |  |  | 0 | 0 | 0 | 0 | 0 | 0 | 0 | 0 | 0 | 0 | 0 | 0 | 0 | 0 | 0 | 0 | 0
51 | Electric Vehicle (Early Adopter) - 150 mile range | EV3 | ELEC | FALSE | 2017 |  | 150 |  |  |  | 0% |  |  | 0 | 0 | 0 | 0 | 0 | 0 | 0 | 0 | 0 | 0 | 0 | 0 | 0 | 0 | 0 | 0 | 0
52 | Electric Vehicle (Broad Market) - 150 mile range | EV4 | ELEC | FALSE | 2017 |  | 150 |  |  | 3561 | 0% |  |  | 11401.3527 | 11401.1781 | 11401.0087 | 11400.8443 | 11400.6849 | 9521.4177 | 9521.2677 | 8017.8321 | 8017.691 | 6814.922 | 6814.7893 | 5852.5548 | 5852.4299 | 5852.3087 | 5852.2303 | 5852.1535 | 4297.1931
53 | Fuel Cell Vehicle | FCV | ELEC | FALSE | 2017 | [5 empty] | 0% |  |  | 0 | 0 | 0 | 0 | 0 | 0 | 0 | 0 | 0 | 0 | 0 | 0 | 0 | 0 | 0 | 0 | 0
54 | Mass Reduction - Level 1 | MR1 | MR | TRUE | 2007 |  |  | 1.5% |  |  | 0.525% |  |  | 0.09845 | 0.095943 | 0.093512 | 0.091154 | 0.088867 | 0.086648 | 0.084495 | 0.082408 | 0.080383 | 0.078418 | 0.07334 | 0.071503 | 0.069722 | 0.067993 | 0.066876 | 0.06578 | 0.064707
55 | Mass Reduction - Level 2 | MR2 | MR | TRUE | 2007 |  |  | 6% |  |  | 3.317% |  |  | 0.5907 | 0.57566 | 0.56107 | 0.54692 | 0.5332 | 0.51989 | 0.50697 | 0.49445 | 0.4823 | 0.47051 | 0.44004 | 0.42902 | 0.41833 | 0.40796 | 0.40125 | 0.39468 | 0.38824
56 | Mass Reduction - Level 3 | MR3 | MR | TRUE | 2007 |  |  | 2.5% |  |  | 1.326% |  |  | 1.1486 | 1.1193 | 1.091 | 1.0635 | 1.0368 | 1.0109 | 0.98578 | 0.96142 | 0.9378 | 0.91488 | 0.85564 | 0.83421 | 0.81342 | 0.79326 | 0.78022 | 0.76744 | 0.75492
57 | Mass Reduction - Level 4 | MR4 | MR | TRUE | 2011 |  |  | 5% |  |  | 2.687% |  |  | 1.8074 | 1.7643 | 1.7224 | 1.6819 | 1.6425 | 1.6043 | 1.5673 | 1.5313 | 1.4965 | 1.4627 | 1.4299 | 1.3981 | 1.3672 | 1.3373 | 1.3179 | 1.299 | 1.178
58 | Mass Reduction - Level 5 | MR5 | MR | FALSE | 2016 | [8 empty] | 2.5304 | 2.47 | 2.4114 | 2.3546 | 2.2995 | 2.246 | 2.1942 | 2.1439 | 2.0951 | 2.0478 | 2.0018 | 1.9573 | 1.9141 | 1.8722 | 1.8451 | 1.8186 | 1.6492
59 | Low Rolling Resistance Tires - Level 1 | ROLL1 | ROLL | TRUE | 2017 | [5 empty] | 1.9% |  |  | 6.5917 | 6.5917 | 6.5917 | 6.5917 | 6.5917 | 6.5917 | 6.5917 | 6.5917 | 6.5917 | 6.5917 | 6.3296 | 6.3296 | 6.3296 | 6.3296 | 6.3296 | 6.3296 | 6.3296
60 | Low Rolling Resistance Tires - Level 2 | ROLL2 | ROLL | TRUE | 2017 | [5 empty] | 2.039% |  |  | 72.4377 | 72.4377 | 72.4377 | 72.4377 | 72.4377 | 72.4377 | 72.4377 | 72.4377 | 72.4377 | 72.4377 | 59.7926 | 59.7926 | 49.6765 | 48.4625 | 47.285 | 46.1428 | 43.0879
61 | Low Rolling Resistance Tires - Level 3 | ROLL3 | ROLL | FALSE | [6 empty] | 0% |  |  | 0 | 0 | 0 | 0 | 0 | 0 | 0 | 0 | 0 | 0 | 0 | 0 | 0 | 0 | 0 | 0 | 0
62 | Low Drag Brakes | LDB | DLR | FALSE | 2007 | [5 empty] | 0.8% |  |  | 72.5088 | 72.5088 | 72.5088 | 72.5088 | 72.5088 | 72.5088 | 72.5088 | 72.5088 | 72.5088 | 72.5088 | 69.6254 | 69.6254 | 69.6254 | 69.6254 | 69.6254 | 69.6254 | 69.6254
63 | Secondary Axle Disconnect | SAX | DLR | TRUE | 2007 | [5 empty] | 1.4% |  |  | 116.3631 | 113.4286 | 110.5822 | 107.8212 | 105.143 | 102.5452 | 100.0253 | 97.581 | 96.0004 | 94.4513 | 88.9992 | 87.5206 | 86.0716 | 84.6516 | 83.26 | 81.8962 | 80.5597
64 | Aero Drag Reduction, Level 1 | AERO1 | AERO | TRUE | 2017 | [5 empty] | 2.3% |  |  | 58.2796 | 56.8099 | 55.3843 | 54.0015 | 52.6601 | 51.359 | 50.097 | 48.8728 | 48.0811 | 47.3053 | 44.5746 | 43.8341 | 43.1084 | 42.3972 | 41.7002 | 41.0171 | 40.3478
65 | Aero Drag Reduction, Level 2 | AERO2 | AERO | TRUE | 2017 | [5 empty] | 2.456% |  |  | 193.2259 | 188.6732 | 184.257 | 179.9733 | 175.8181 | 171.7875 | 167.8779 | 164.0856 | 161.6332 | 159.2299 | 156.8746 | 154.5665 | 152.3045 | 150.0878 | 147.9153 | 145.7864 | 132.2087

## Compact PC
Compact PC |  |  |  | Availability |  |  | Misc Attributes |  |  |  | FC Improvements |  |  | Cost Table
Index | Technology | Abbr. | TechType | Applicable | Year Avail. | Year Retired | Electric Range | Delta Weight (%) | Delta Weight (lbs) | Loss of Value | FC | FCG | FCG Share | Cost 2009 | Cost 2010 | Cost 2011 | Cost 2012 | Cost 2013 | Cost 2014 | Cost 2015 | Cost 2016 | Cost 2017 | Cost 2018 | Cost 2019 | Cost 2020 | Cost 2021 | Cost 2022 | Cost 2023 | Cost 2024 | Cost 2025
1 | Low Friction Lubricants - Level 1 | LUB1 | EngMod | TRUE | 2007 | [5 empty] | 0.5% |  |  | 3.955 | 3.955 | 3.955 | 3.955 | 3.955 | 3.955 | 3.955 | 3.955 | 3.955 | 3.955 | 3.7977 | 3.7977 | 3.7977 | 3.7977 | 3.7977 | 3.7977 | 3.7977
2 | Engine Friction Reduction - Level 1 | EFR1 | EngMod | TRUE | 2007 | [5 empty] | 2% |  |  | 14.9966 | 14.9966 | 14.9966 | 14.9966 | 14.9966 | 14.9966 | 14.9966 | 14.9966 | 14.9966 | 14.9966 | 14.4002 | 14.4002 | 14.4002 | 14.4002 | 14.4002 | 14.4002 | 14.4002
3 | Low Friction Lubricants and Engine Friction Reduction - Level 2 | LUB2_EFR2 | EngMod | TRUE | 2017 | [5 empty] | 1.036% |  |  | 15.7102 | 15.7102 | 15.7102 | 15.7102 | 15.7102 | 15.7102 | 15.7102 | 15.7102 | 15.7102 | 15.7102 | 15.7102 | 15.7102 | 15.7102 | 15.7102 | 15.7102 | 15.7102 | 15.0855
4 | Variable Valve Timing (VVT) - Coupled Cam Phasing (CCP) on SOHC | CCPS | EngMod | TRUE | 2007 | [5 empty] | 4.145% |  |  | 55.2123 | 53.8199 | 52.4694 | 51.1593 | 49.8886 | 48.6559 | 47.4603 | 46.3005 | 45.5505 | 44.8155 | 42.2286 | 41.527 | 40.8395 | 40.1657 | 39.5054 | 38.8584 | 38.2242
5 | Discrete Variable Valve Lift (DVVL) on SOHC | DVVLS | EngMod | TRUE | 2007 | [5 empty] | 2.811% |  |  | 47.9049 | 46.7761 | 45.6813 | 44.6192 | 43.5891 | 42.5898 | 41.6206 | 40.6804 | 40.0724 | 39.4765 | 36.0012 | 35.4364 | 34.8829 | 34.3405 | 33.8089 | 33.2879 | 32.7774
6 | Cylinder Deactivation on SOHC | DEACS | EngMod | TRUE | 2007 | [5 empty] | 0.4449% |  |  | 38.3399 | 37.4547 | 36.5961 | 35.7632 | 34.9553 | 34.1717 | 33.4115 | 32.6742 | 32.1974 | 31.7301 | 28.8156 | 28.3727 | 27.9386 | 27.5132 | 27.0963 | 26.6878 | 26.2874
7 | Variable Valve Timing (VVT) - Intake Cam Phasing (ICP) | ICP | EngMod | TRUE | 2007 | [5 empty] | 2.176% |  |  | 55.2123 | 53.8199 | 52.4694 | 51.1593 | 49.8886 | 48.6559 | 47.4603 | 46.3005 | 45.5505 | 44.8155 | 42.2286 | 41.527 | 40.8395 | 40.1657 | 39.5054 | 38.8584 | 38.2242
8 | Variable Valve Timing (VVT) - Dual Cam Phasing (DCP) | DCP | EngMod | TRUE | 2007 | [5 empty] | 2.013% |  |  | 52.0062 | 50.7808 | 49.5922 | 48.4393 | 47.3209 | 46.2361 | 45.1839 | 44.1632 | 43.5031 | 42.8563 | 39.0834 | 38.4703 | 37.8694 | 37.2805 | 36.7034 | 36.1378 | 35.5836
9 | Discrete Variable Valve Lift (DVVL) on DOHC | DVVLD | EngMod | TRUE | 2007 | [5 empty] | 2.811% |  |  | 47.9049 | 46.7761 | 45.6813 | 44.6192 | 43.5891 | 42.5898 | 41.6206 | 40.6804 | 40.0724 | 39.4765 | 36.0012 | 35.4364 | 34.8829 | 34.3405 | 33.8089 | 33.2879 | 32.7774
10 | Continuously Variable Valve Lift (CVVL) | CVVL | EngMod | TRUE | 2007 | [5 empty] | 3.568% |  |  | 77.1178 | 75.3008 | 73.5382 | 71.8286 | 70.1702 | 68.5616 | 67.0012 | 65.4877 | 64.5089 | 63.5498 | 57.9552 | 57.046 | 56.1549 | 55.2817 | 54.4259 | 53.5873 | 52.7654
11 | Cylinder Deactivation on DOHC | DEACD | EngMod | TRUE | 2007 | [5 empty] | 0.4449% |  |  | 38.3399 | 37.4547 | 36.5961 | 35.7632 | 34.9553 | 34.1717 | 33.4115 | 32.6742 | 32.1974 | 31.7301 | 28.8156 | 28.3727 | 27.9386 | 27.5132 | 27.0963 | 26.6878 | 26.2874
12 | Stoichiometric Gasoline Direct Injection (GDI) | SGDI | EngMod | TRUE | 2007 | [5 empty] | 1.564% |  |  | 79.2412 | 77.4117 | 75.6371 | 73.9157 | 72.246 | 70.6263 | 69.0553 | 67.5313 | 66.5459 | 65.5801 | 59.5564 | 58.6409 | 57.7438 | 56.8646 | 56.0029 | 55.1585 | 54.331
13 | Cylinder Deactivation on OHV | DEACO | EngMod | TRUE | 2007 | [5 empty] | 4.663% |  |  | 244.1177 | 238.3658 | 232.7865 | 227.3746 | 222.125 | 217.0329 | 212.0936 | 207.3024 | 204.2041 | 201.1678 | 183.4581 | 180.58 | 177.7593 | 174.9951 | 172.2862 | 169.6315 | 167.0298
14 | Variable Valve Actuation - CCP and DVVL on OHV | VVA | EngMod | TRUE | 2007 | [5 empty] | 2.717% |  |  | 61.0187 | 59.581 | 58.1864 | 56.8337 | 55.5215 | 54.2487 | 53.0141 | 51.8165 | 51.0421 | 50.2831 | 45.8565 | 45.1371 | 44.432 | 43.7411 | 43.064 | 42.4004 | 41.7501
15 | Stoichiometric Gasoline Direct Injection (GDI) on OHV | SGDIO | EngMod | TRUE | 2007 | [5 empty] | 1.564% |  |  | 79.2412 | 77.4117 | 75.6371 | 73.9157 | 72.246 | 70.6263 | 69.0553 | 67.5313 | 66.5459 | 65.5801 | 59.5564 | 58.6409 | 57.7438 | 56.8646 | 56.0029 | 55.1585 | 54.331
16 | Turbocharging and Downsizing - Level 1 (18 bar BMEP) - Small Displacement | TRBDS1_SD | EngMod | TRUE | 2007 | [5 empty] | 7.202% |  |  | 571.5884 | 559.6931 | 548.1547 | 536.9625 | 526.106 | 515.5752 | 505.3603 | 495.4519 | 489.0445 | 482.7652 | 427.8886 | 421.9742 | 416.1781 | 410.498 | 404.9315 | 399.4763 | 394.1301
17 | Turbocharging and Downsizing - Level 1 (18 bar BMEP) - Medium Displacement | TRBDS1_MD | EngMod | TRUE | 2007 | [5 empty] | 6.697% |  |  | -15.3373 | -10.2902 | -5.3945 | -0.64572 | 3.9606 | 8.4288 | 12.7629 | 16.967 | 19.6857 | 22.35 | -33.9955 | -31.2944 | -28.6472 | -26.0531 | -23.5108 | -21.0193 | -17.3283
18 | Turbocharging and Downsizing - Level 1 (18 bar BMEP) - Large Displacement | TRBDS1_LD | EngMod | TRUE | 2007 | [5 empty] | 6.697% |  |  | 733.5151 | 716.4666 | 699.9294 | 683.8884 | 668.3286 | 653.2356 | 638.5954 | 624.3944 | 615.2111 | 606.2115 | 535.5523 | 527.0588 | 518.7351 | 510.5779 | 502.5839 | 494.7497 | 488.3217
19 | Turbocharging and Downsizing - Level 2 (24 bar BMEP) - Small Displacement | TRBDS2_SD | EngMod | TRUE | 2012 | [5 empty] | 2.92% |  |  | 11.7863 | 13.8426 | 15.8372 | 17.7719 | 19.6486 | 21.469 | 23.2347 | 24.9475 | 26.0551 | 27.1406 | 17.8047 | 18.8727 | 19.9193 | 20.945 | 21.9502 | 22.9353 | 4.9454
20 | Turbocharging and Downsizing - Level 2 (24 bar BMEP) - Medium Displacement | TRBDS2_MD | EngMod | TRUE | 2012 | [5 empty] | 2.92% |  |  | 309.7861 | 302.6338 | 295.6961 | 288.9665 | 282.4388 | 276.107 | 269.965 | 264.0074 | 260.1548 | 256.3792 | 252.6792 | 249.0531 | 245.4996 | 242.0171 | 238.6043 | 235.2598 | 212.402
21 | Turbocharging and Downsizing - Level 2 (24 bar BMEP) - Large Displacement | TRBDS2_LD | EngMod | TRUE | 2012 | [5 empty] | 2.92% |  |  | 522.1889 | 510.1327 | 498.4382 | 487.0945 | 476.0912 | 465.4179 | 455.0648 | 445.0224 | 438.5282 | 432.164 | 425.927 | 419.8148 | 413.8248 | 407.9546 | 402.2018 | 396.5641 | 358.0341
22 | Cooled Exhaust Gas Recirculation (EGR) - Level 1 (24 bar BMEP) - Small Displacement | CEGR1_SD | EngMod | TRUE | 2012 | [5 empty] | 3.634% |  |  | 360.2325 | 351.9155 | 343.8481 | 336.0226 | 328.4319 | 321.069 | 313.9269 | 306.9991 | 302.5191 | 298.1287 | 293.8261 | 289.6096 | 285.4774 | 281.4279 | 277.4593 | 273.5701 | 246.9902
23 | Cooled Exhaust Gas Recirculation (EGR) - Level 1 (24 bar BMEP) - Medium Displacement | CEGR1_MD | EngMod | TRUE | 2012 | [5 empty] | 3.634% |  |  | 360.2325 | 351.9155 | 343.8481 | 336.0226 | 328.4319 | 321.069 | 313.9269 | 306.9991 | 302.5191 | 298.1287 | 293.8261 | 289.6096 | 285.4774 | 281.4279 | 277.4593 | 273.5701 | 246.9902
24 | Cooled Exhaust Gas Recirculation (EGR) - Level 1 (24 bar BMEP) - Large Displacement | CEGR1_LD | EngMod | TRUE | 2012 | [5 empty] | 3.634% |  |  | 360.2325 | 351.9155 | 343.8481 | 336.0226 | 328.4319 | 321.069 | 313.9269 | 306.9991 | 302.5191 | 298.1287 | 293.8261 | 289.6096 | 285.4774 | 281.4279 | 277.4593 | 273.5701 | 246.9902
25 | Cooled Exhaust Gas Recirculation (EGR) - Level 2 (27 bar BMEP) - Small Displacement | CEGR2_SD | EngMod | FALSE | 2017 | [5 empty] | 1.04% |  |  | 619.5722 | 605.2676 | 591.3922 | 577.933 | 564.8776 | 552.2139 | 539.9301 | 528.0148 | 520.3095 | 512.7584 | 505.3583 | 498.1062 | 490.9992 | 484.0342 | 477.2086 | 470.5195 | 424.804
26 | Cooled Exhaust Gas Recirculation (EGR) - Level 2 (27 bar BMEP) - Medium Displacement | CEGR2_MD | EngMod | FALSE | 2017 | [5 empty] | 1.04% |  |  | 619.5722 | 605.2676 | 591.3922 | 577.933 | 564.8776 | 552.2139 | 539.9301 | 528.0148 | 520.3095 | 512.7584 | 505.3583 | 498.1062 | 490.9992 | 484.0342 | 477.2086 | 470.5195 | 424.804
27 | Cooled Exhaust Gas Recirculation (EGR) - Level 2 (27 bar BMEP) - Large Displacement | CEGR2_LD | EngMod | FALSE | 2017 | [5 empty] | 1.04% |  |  | -413.1476 | -396.291 | -379.9402 | -364.0799 | -348.6954 | -333.7724 | -319.2971 | -305.2561 | -296.1763 | -287.278 | -310.1973 | -301.5752 | -293.1254 | -284.8447 | -276.7296 | -268.7768 | -285.4688
28 | Advanced Diesel - Small Displacement | ADSL_SD | EngMod | FALSE | 2017 | [5 empty] | 5.532% |  |  | 1115.1016 | 1080.1921 | 1046.3298 | 1013.4834 | 981.6224 | 950.7172 | 920.7392 | 891.6605 | 872.8563 | 854.4282 | 930.8974 | 912.9742 | 895.4094 | 878.1959 | 861.3267 | 844.7948 | 689.1442
29 | Advanced Diesel - Medium Displacement | ADSL_MD | EngMod | FALSE | 2017 | [5 empty] | 5.532% |  |  | 1041.3991 | 1012.9319 | 985.3187 | 958.5339 | 932.5527 | 907.3509 | 882.9051 | 859.1927 | 843.8587 | 828.8314 | 945.3769 | 930.6298 | 916.1776 | 902.0145 | 888.1347 | 874.5324 | 719.3727
30 | Advanced Diesel - Large Displacement | ADSL_LD | EngMod | FALSE | 2017 | [5 empty] | 5.532% |  |  | 2022.4045 | 1974.9991 | 1929.0159 | 1884.4122 | 1841.1466 | 1799.179 | 1758.4704 | 1718.9831 | 1693.448 | 1668.4235 | 1842.7618 | 1818.2519 | 1794.2322 | 1770.6928 | 1747.6243 | 1725.0171 | 1488.1862
31 | 6-Speed Manual/Improved Internals | 6MAN | TrMod | TRUE | 2007 | [5 empty] | 2.02% |  |  | 335.5502 | 327.0883 | 318.8803 | 310.9185 | 303.1956 | 295.7044 | 288.4379 | 281.3894 | 276.8313 | 272.3645 | 256.6424 | 252.3787 | 248.2004 | 244.1055 | 240.0926 | 236.16 | 232.306
32 | High Efficiency Gearbox (Manual) | HETRANSM | TrMod | TRUE | 2017 | [5 empty] | 3.44% |  |  | 304.2087 | 296.4643 | 288.9521 | 281.6654 | 274.5972 | 267.7411 | 261.0907 | 254.6397 | 248.3823 | 242.3127 | 236.4251 | 230.7141 | 225.1745 | 219.8011 | 216.3262 | 212.9209 | 199.9446
33 | Improved Auto. Trans. Controls/Externals | IATC | TrMod | TRUE | 2007 | [5 empty] | 2.3% |  |  | 74.1591 | 72.289 | 70.4749 | 68.7153 | 67.0085 | 65.3529 | 63.7469 | 62.1892 | 61.1818 | 60.1946 | 56.7199 | 55.7776 | 54.8541 | 53.9492 | 53.0623 | 52.1931 | 51.3414
34 | 6-Speed Trans with Improved Internals (Auto) | NAUTO | TrMod | TRUE | 2007 | [5 empty] | 1.889% |  |  | -52.6549 | -50.6486 | -48.7024 | -46.8147 | -44.9836 | -43.2075 | -41.4846 | -39.8134 | -38.7327 | -37.6736 | -39.6215 | -38.598 | -37.5949 | -36.6119 | -35.6485 | -34.7045 | -33.7793
35 | 6-speed DCT | DCT | TrMod | TRUE | 2007 | [5 empty] | 4.008% |  |  | -156.0133 | -149.0554 | -142.3062 | -135.7595 | -129.4092 | -123.2494 | -117.2744 | -111.4787 | -107.7307 | -104.0578 | -121.57 | -117.9924 | -114.4863 | -111.0503 | -107.6831 | -104.3832 | -101.1493
36 | 8-Speed Trans (Auto or DCT) | 8SPD | TrMod | TRUE | 2014 | [5 empty] | 3.846% |  |  | 303.8664 | 296.8508 | 290.0457 | 283.4447 | 277.0417 | 270.8308 | 264.8063 | 258.9625 | 255.1835 | 251.4801 | 228.381 | 224.8705 | 221.4301 | 218.0586 | 214.7545 | 211.5165 | 208.3432
37 | High Efficiency Gearbox (Auto or DCT) | HETRANS | TrMod | TRUE | 2017 | [5 empty] | 2.171% |  |  | 304.2087 | 296.4643 | 288.9521 | 281.6654 | 274.5972 | 267.7411 | 261.0907 | 254.6397 | 248.3823 | 242.3127 | 236.4251 | 230.7141 | 225.1745 | 219.8011 | 216.3262 | 212.9209 | 199.9446
38 | Shift Optimizer | SHFTOPT | TrMod | TRUE | 2017 | [5 empty] | 3.271% |  |  | 1.521 | 1.4823 | 1.4448 | 1.4083 | 1.373 | 1.3387 | 1.3055 | 1.2732 | 1.2419 | 1.2116 | 1.1821 | 1.1536 | 1.1259 | 1.099 | 1.0816 | 1.0646 | 0.99972
39 | Electric Power Steering | EPS | ELEC | TRUE | 2007 | [5 empty] | 1.5% |  |  | 130.3623 | 127.0748 | 123.886 | 120.7928 | 117.7924 | 114.8821 | 112.059 | 109.3206 | 107.5498 | 105.8144 | 99.7064 | 98.0499 | 96.4266 | 94.8358 | 93.2767 | 91.7489 | 90.2516
40 | Improved Accessories - Level 1 | IACC1 | ELEC | TRUE | 2007 | [5 empty] | 1.218% |  |  | 106.0204 | 103.3468 | 100.7534 | 98.2378 | 95.7977 | 93.4308 | 91.1348 | 88.9078 | 87.4676 | 86.0563 | 81.0887 | 79.7416 | 78.4214 | 77.1276 | 75.8597 | 74.6171 | 73.3994
41 | Improved Accessories - Level 2 (w/ Alternator Regen and 70% efficient alternator) | IACC2 | ELEC | TRUE | 2014 | [5 empty] | 1.85% |  |  | 65.0142 | 63.3747 | 61.7844 | 60.2417 | 58.7454 | 57.2939 | 55.886 | 54.5204 | 53.6372 | 52.7717 | 51.9236 | 51.0924 | 50.2778 | 49.4795 | 48.6972 | 47.9305 | 45.0102
42 | 12V Micro-Hybrid (Stop-Start) | MHEV | ELEC | TRUE | 2007 | [5 empty] | 1.675% |  |  | 506.992 | 506.992 | 506.992 | 506.992 | 506.992 | 423.1876 | 356.1441 | 356.1441 | 348.0989 | 340.295 | 307.9849 | 300.7377 | 293.7079 | 286.8889 | 280.2746 | 273.8587 | 267.6352
43 | Integrated Starter Generator | ISG | ELEC | FALSE | 2012 | [5 empty] | 0% |  |  | 0 | 0 | 0 | 0 | 0 | 0 | 0 | 0 | 0 | 0 | 0 | 0 | 0 | 0 | 0 | 0 | 0
44 | Strong Hybrid - Level 1 | SHEV1 | ELEC | FALSE | 2012 | 2016 |  |  |  |  | 14.86% |  |  | 4365.226 | 4306.0426 | 4248.6347 | 4192.9491 | 4138.934 | 3848.2511 | 3797.4283 | 3557.4996 | 3525.6202 | 3471.5027 | 3058.9724 | 3008.371 | 2958.9969 | 2910.8191 | 2863.8073 | 2817.9322 | 2621.986
45 | Conversion from SHEV1 to SHEV2 | SHEV1_2 | ELEC | FALSE | 2017 | [5 empty] | 10.03% |  |  | 1425.1758 | 1395.1878 | 1366.0994 | 1337.8837 | 1310.5145 | 1283.9663 | 1258.2146 | 1233.2354 | 1214.986 | 1197.1644 | 1169.3606 | 1152.3893 | 1135.8148 | 1119.6275 | 1105.564 | 1091.7817 | 983.036
46 | Strong Hybrid - Level 2 | SHEV2 | ELEC | FALSE | 2017 | [5 empty] | 10.07% |  |  | 4365.226 | 4306.0426 | 4248.6347 | 4192.9491 | 4138.934 | 3848.2511 | 3797.4283 | 3557.4996 | 3525.6202 | 3471.5027 | 3058.9724 | 3008.371 | 2958.9969 | 2910.8191 | 2863.8073 | 2817.9322 | 2621.986
47 | Plug-in Hybrid - 30 mi range | PHEV1 | ELEC | FALSE | 2020 |  | 30 |  |  |  | 40.65% | 0% | 50% | 14644.7212 | 14600.7825 | 14558.162 | 14516.8201 | 14476.7184 | 12509.174 | 12471.4424 | 10891.926 | 10868.2582 | 9481.1017 | 9213.4957 | 8103.9614 | 8103.6835 | 8103.2023 | 8102.5282 | 8101.6712 | 6469.7801
48 | Plug-in Hybrid | PHEV2 | ELEC | FALSE | 2020 |  | 0 |  |  |  | 0% |  |  | 0 | 0 | 0 | 0 | 0 | 0 | 0 | 0 | 0 | 0 | 0 | 0 | 0 | 0 | 0 | 0 | 0
49 | Electric Vehicle (Early Adopter) - 75 mile range | EV1 | ELEC | FALSE | 2017 |  | 75 |  |  |  | 68.54% |  |  | 5138.6172 | 5224.8463 | 5308.4885 | 5389.6214 | 5468.3204 | 4027.1953 | 4101.2431 | 2959.0991 | 3000.9971 | 2071.0173 | 2738.311 | 1999.5779 | 2037.1464 | 2074.0843 | 2114.1905 | 2153.4946 | 827.762
50 | Electric Vehicle (Early Adopter) - 100 mile range | EV2 | ELEC | FALSE | 2017 |  | 100 |  |  |  | 0% |  |  | 0 | 0 | 0 | 0 | 0 | 0 | 0 | 0 | 0 | 0 | 0 | 0 | 0 | 0 | 0 | 0 | 0
51 | Electric Vehicle (Early Adopter) - 150 mile range | EV3 | ELEC | FALSE | 2017 |  | 150 |  |  |  | 0% |  |  | 0 | 0 | 0 | 0 | 0 | 0 | 0 | 0 | 0 | 0 | 0 | 0 | 0 | 0 | 0 | 0 | 0
52 | Electric Vehicle (Broad Market) - 150 mile range | EV4 | ELEC | FALSE | 2017 |  | 150 |  |  | 3561 | 0% |  |  | 11401.3527 | 11401.1781 | 11401.0087 | 11400.8443 | 11400.6849 | 9521.4177 | 9521.2677 | 8017.8321 | 8017.691 | 6814.922 | 6814.7893 | 5852.5548 | 5852.4299 | 5852.3087 | 5852.2303 | 5852.1535 | 4297.1931
53 | Fuel Cell Vehicle | FCV | ELEC | FALSE | 2017 | [5 empty] | 0% |  |  | 0 | 0 | 0 | 0 | 0 | 0 | 0 | 0 | 0 | 0 | 0 | 0 | 0 | 0 | 0 | 0 | 0
54 | Mass Reduction - Level 1 | MR1 | MR | TRUE | 2007 |  |  | 1.5% |  |  | 0.525% |  |  | 0.09845 | 0.095943 | 0.093512 | 0.091154 | 0.088867 | 0.086648 | 0.084495 | 0.082408 | 0.080383 | 0.078418 | 0.07334 | 0.071503 | 0.069722 | 0.067993 | 0.066876 | 0.06578 | 0.064707
55 | Mass Reduction - Level 2 | MR2 | MR | TRUE | 2007 |  |  | 6% |  |  | 3.317% |  |  | 0.5907 | 0.57566 | 0.56107 | 0.54692 | 0.5332 | 0.51989 | 0.50697 | 0.49445 | 0.4823 | 0.47051 | 0.44004 | 0.42902 | 0.41833 | 0.40796 | 0.40125 | 0.39468 | 0.38824
56 | Mass Reduction - Level 3 | MR3 | MR | TRUE | 2007 |  |  | 2.5% |  |  | 1.326% |  |  | 1.1486 | 1.1193 | 1.091 | 1.0635 | 1.0368 | 1.0109 | 0.98578 | 0.96142 | 0.9378 | 0.91488 | 0.85564 | 0.83421 | 0.81342 | 0.79326 | 0.78022 | 0.76744 | 0.75492
57 | Mass Reduction - Level 4 | MR4 | MR | TRUE | 2011 |  |  | 5% |  |  | 2.687% |  |  | 1.8074 | 1.7643 | 1.7224 | 1.6819 | 1.6425 | 1.6043 | 1.5673 | 1.5313 | 1.4965 | 1.4627 | 1.4299 | 1.3981 | 1.3672 | 1.3373 | 1.3179 | 1.299 | 1.178
58 | Mass Reduction - Level 5 | MR5 | MR | FALSE | 2016 | [8 empty] | 2.5304 | 2.47 | 2.4114 | 2.3546 | 2.2995 | 2.246 | 2.1942 | 2.1439 | 2.0951 | 2.0478 | 2.0018 | 1.9573 | 1.9141 | 1.8722 | 1.8451 | 1.8186 | 1.6492
59 | Low Rolling Resistance Tires - Level 1 | ROLL1 | ROLL | TRUE | 2007 | [5 empty] | 1.9% |  |  | 6.5917 | 6.5917 | 6.5917 | 6.5917 | 6.5917 | 6.5917 | 6.5917 | 6.5917 | 6.5917 | 6.5917 | 6.3296 | 6.3296 | 6.3296 | 6.3296 | 6.3296 | 6.3296 | 6.3296
60 | Low Rolling Resistance Tires - Level 2 | ROLL2 | ROLL | TRUE | 2017 | [5 empty] | 2.039% |  |  | 72.4377 | 72.4377 | 72.4377 | 72.4377 | 72.4377 | 72.4377 | 72.4377 | 72.4377 | 72.4377 | 72.4377 | 59.7926 | 59.7926 | 49.6765 | 48.4625 | 47.285 | 46.1428 | 43.0879
61 | Low Rolling Resistance Tires - Level 3 | ROLL3 | ROLL | FALSE | [6 empty] | 0% |  |  | 0 | 0 | 0 | 0 | 0 | 0 | 0 | 0 | 0 | 0 | 0 | 0 | 0 | 0 | 0 | 0 | 0
62 | Low Drag Brakes | LDB | DLR | FALSE | 2007 | [5 empty] | 0.8% |  |  | 72.5088 | 72.5088 | 72.5088 | 72.5088 | 72.5088 | 72.5088 | 72.5088 | 72.5088 | 72.5088 | 72.5088 | 69.6254 | 69.6254 | 69.6254 | 69.6254 | 69.6254 | 69.6254 | 69.6254
63 | Secondary Axle Disconnect | SAX | DLR | TRUE | 2007 | [5 empty] | 1.4% |  |  | 116.3631 | 113.4286 | 110.5822 | 107.8212 | 105.143 | 102.5452 | 100.0253 | 97.581 | 96.0004 | 94.4513 | 88.9992 | 87.5206 | 86.0716 | 84.6516 | 83.26 | 81.8962 | 80.5597
64 | Aero Drag Reduction, Level 1 | AERO1 | AERO | TRUE | 2007 | [5 empty] | 2.3% |  |  | 58.2796 | 56.8099 | 55.3843 | 54.0015 | 52.6601 | 51.359 | 50.097 | 48.8728 | 48.0811 | 47.3053 | 44.5746 | 43.8341 | 43.1084 | 42.3972 | 41.7002 | 41.0171 | 40.3478
65 | Aero Drag Reduction, Level 2 | AERO2 | AERO | TRUE | 2011 | [5 empty] | 2.456% |  |  | 193.2259 | 188.6732 | 184.257 | 179.9733 | 175.8181 | 171.7875 | 167.8779 | 164.0856 | 161.6332 | 159.2299 | 156.8746 | 154.5665 | 152.3045 | 150.0878 | 147.9153 | 145.7864 | 132.2087

## Compact Perf. PC
Compact Perf. PC |  |  |  | Availability |  |  | Misc Attributes |  |  |  | FC Improvements |  |  | Cost Table
Index | Technology | Abbr. | TechType | Applicable | Year Avail. | Year Retired | Electric Range | Delta Weight (%) | Delta Weight (lbs) | Loss of Value | FC | FCG | FCG Share | Cost 2009 | Cost 2010 | Cost 2011 | Cost 2012 | Cost 2013 | Cost 2014 | Cost 2015 | Cost 2016 | Cost 2017 | Cost 2018 | Cost 2019 | Cost 2020 | Cost 2021 | Cost 2022 | Cost 2023 | Cost 2024 | Cost 2025
1 | Low Friction Lubricants - Level 1 | LUB1 | EngMod | TRUE | 2007 | [5 empty] | 0.5% |  |  | 3.955 | 3.955 | 3.955 | 3.955 | 3.955 | 3.955 | 3.955 | 3.955 | 3.955 | 3.955 | 3.7977 | 3.7977 | 3.7977 | 3.7977 | 3.7977 | 3.7977 | 3.7977
2 | Engine Friction Reduction - Level 1 | EFR1 | EngMod | TRUE | 2007 | [5 empty] | 2% |  |  | 14.9966 | 14.9966 | 14.9966 | 14.9966 | 14.9966 | 14.9966 | 14.9966 | 14.9966 | 14.9966 | 14.9966 | 14.4002 | 14.4002 | 14.4002 | 14.4002 | 14.4002 | 14.4002 | 14.4002
3 | Low Friction Lubricants and Engine Friction Reduction - Level 2 | LUB2_EFR2 | EngMod | TRUE | 2017 | [5 empty] | 1.036% |  |  | 15.7102 | 15.7102 | 15.7102 | 15.7102 | 15.7102 | 15.7102 | 15.7102 | 15.7102 | 15.7102 | 15.7102 | 15.7102 | 15.7102 | 15.7102 | 15.7102 | 15.7102 | 15.7102 | 15.0855
4 | Variable Valve Timing (VVT) - Coupled Cam Phasing (CCP) on SOHC | CCPS | EngMod | TRUE | 2007 | [5 empty] | 4.145% |  |  | 55.2123 | 53.8199 | 52.4694 | 51.1593 | 49.8886 | 48.6559 | 47.4603 | 46.3005 | 45.5505 | 44.8155 | 42.2286 | 41.527 | 40.8395 | 40.1657 | 39.5054 | 38.8584 | 38.2242
5 | Discrete Variable Valve Lift (DVVL) on SOHC | DVVLS | EngMod | TRUE | 2007 | [5 empty] | 2.811% |  |  | 47.9049 | 46.7761 | 45.6813 | 44.6192 | 43.5891 | 42.5898 | 41.6206 | 40.6804 | 40.0724 | 39.4765 | 36.0012 | 35.4364 | 34.8829 | 34.3405 | 33.8089 | 33.2879 | 32.7774
6 | Cylinder Deactivation on SOHC | DEACS | EngMod | TRUE | 2007 | [5 empty] | 0.4449% |  |  | 38.3399 | 37.4547 | 36.5961 | 35.7632 | 34.9553 | 34.1717 | 33.4115 | 32.6742 | 32.1974 | 31.7301 | 28.8156 | 28.3727 | 27.9386 | 27.5132 | 27.0963 | 26.6878 | 26.2874
7 | Variable Valve Timing (VVT) - Intake Cam Phasing (ICP) | ICP | EngMod | TRUE | 2007 | [5 empty] | 2.176% |  |  | 55.2123 | 53.8199 | 52.4694 | 51.1593 | 49.8886 | 48.6559 | 47.4603 | 46.3005 | 45.5505 | 44.8155 | 42.2286 | 41.527 | 40.8395 | 40.1657 | 39.5054 | 38.8584 | 38.2242
8 | Variable Valve Timing (VVT) - Dual Cam Phasing (DCP) | DCP | EngMod | TRUE | 2007 | [5 empty] | 2.013% |  |  | 52.0062 | 50.7808 | 49.5922 | 48.4393 | 47.3209 | 46.2361 | 45.1839 | 44.1632 | 43.5031 | 42.8563 | 39.0834 | 38.4703 | 37.8694 | 37.2805 | 36.7034 | 36.1378 | 35.5836
9 | Discrete Variable Valve Lift (DVVL) on DOHC | DVVLD | EngMod | TRUE | 2007 | [5 empty] | 2.811% |  |  | 47.9049 | 46.7761 | 45.6813 | 44.6192 | 43.5891 | 42.5898 | 41.6206 | 40.6804 | 40.0724 | 39.4765 | 36.0012 | 35.4364 | 34.8829 | 34.3405 | 33.8089 | 33.2879 | 32.7774
10 | Continuously Variable Valve Lift (CVVL) | CVVL | EngMod | TRUE | 2007 | [5 empty] | 3.568% |  |  | 77.1178 | 75.3008 | 73.5382 | 71.8286 | 70.1702 | 68.5616 | 67.0012 | 65.4877 | 64.5089 | 63.5498 | 57.9552 | 57.046 | 56.1549 | 55.2817 | 54.4259 | 53.5873 | 52.7654
11 | Cylinder Deactivation on DOHC | DEACD | EngMod | TRUE | 2007 | [5 empty] | 0.4449% |  |  | 38.3399 | 37.4547 | 36.5961 | 35.7632 | 34.9553 | 34.1717 | 33.4115 | 32.6742 | 32.1974 | 31.7301 | 28.8156 | 28.3727 | 27.9386 | 27.5132 | 27.0963 | 26.6878 | 26.2874
12 | Stoichiometric Gasoline Direct Injection (GDI) | SGDI | EngMod | TRUE | 2007 | [5 empty] | 1.564% |  |  | 79.2412 | 77.4117 | 75.6371 | 73.9157 | 72.246 | 70.6263 | 69.0553 | 67.5313 | 66.5459 | 65.5801 | 59.5564 | 58.6409 | 57.7438 | 56.8646 | 56.0029 | 55.1585 | 54.331
13 | Cylinder Deactivation on OHV | DEACO | EngMod | TRUE | 2007 | [5 empty] | 4.663% |  |  | 244.1177 | 238.3658 | 232.7865 | 227.3746 | 222.125 | 217.0329 | 212.0936 | 207.3024 | 204.2041 | 201.1678 | 183.4581 | 180.58 | 177.7593 | 174.9951 | 172.2862 | 169.6315 | 167.0298
14 | Variable Valve Actuation - CCP and DVVL on OHV | VVA | EngMod | TRUE | 2007 | [5 empty] | 2.717% |  |  | 61.0187 | 59.581 | 58.1864 | 56.8337 | 55.5215 | 54.2487 | 53.0141 | 51.8165 | 51.0421 | 50.2831 | 45.8565 | 45.1371 | 44.432 | 43.7411 | 43.064 | 42.4004 | 41.7501
15 | Stoichiometric Gasoline Direct Injection (GDI) on OHV | SGDIO | EngMod | TRUE | 2007 | [5 empty] | 1.564% |  |  | 79.2412 | 77.4117 | 75.6371 | 73.9157 | 72.246 | 70.6263 | 69.0553 | 67.5313 | 66.5459 | 65.5801 | 59.5564 | 58.6409 | 57.7438 | 56.8646 | 56.0029 | 55.1585 | 54.331
16 | Turbocharging and Downsizing - Level 1 (18 bar BMEP) - Small Displacement | TRBDS1_SD | EngMod | TRUE | 2007 | [5 empty] | 7.202% |  |  | 571.5884 | 559.6931 | 548.1547 | 536.9625 | 526.106 | 515.5752 | 505.3603 | 495.4519 | 489.0445 | 482.7652 | 427.8886 | 421.9742 | 416.1781 | 410.498 | 404.9315 | 399.4763 | 394.1301
17 | Turbocharging and Downsizing - Level 1 (18 bar BMEP) - Medium Displacement | TRBDS1_MD | EngMod | TRUE | 2007 | [5 empty] | 6.697% |  |  | -15.3373 | -10.2902 | -5.3945 | -0.64572 | 3.9606 | 8.4288 | 12.7629 | 16.967 | 19.6857 | 22.35 | -33.9955 | -31.2944 | -28.6472 | -26.0531 | -23.5108 | -21.0193 | -17.3283
18 | Turbocharging and Downsizing - Level 1 (18 bar BMEP) - Large Displacement | TRBDS1_LD | EngMod | TRUE | 2007 | [5 empty] | 6.697% |  |  | 733.5151 | 716.4666 | 699.9294 | 683.8884 | 668.3286 | 653.2356 | 638.5954 | 624.3944 | 615.2111 | 606.2115 | 535.5523 | 527.0588 | 518.7351 | 510.5779 | 502.5839 | 494.7497 | 488.3217
19 | Turbocharging and Downsizing - Level 2 (24 bar BMEP) - Small Displacement | TRBDS2_SD | EngMod | TRUE | 2012 | [5 empty] | 2.92% |  |  | 11.7863 | 13.8426 | 15.8372 | 17.7719 | 19.6486 | 21.469 | 23.2347 | 24.9475 | 26.0551 | 27.1406 | 17.8047 | 18.8727 | 19.9193 | 20.945 | 21.9502 | 22.9353 | 4.9454
20 | Turbocharging and Downsizing - Level 2 (24 bar BMEP) - Medium Displacement | TRBDS2_MD | EngMod | TRUE | 2012 | [5 empty] | 2.92% |  |  | 309.7861 | 302.6338 | 295.6961 | 288.9665 | 282.4388 | 276.107 | 269.965 | 264.0074 | 260.1548 | 256.3792 | 252.6792 | 249.0531 | 245.4996 | 242.0171 | 238.6043 | 235.2598 | 212.402
21 | Turbocharging and Downsizing - Level 2 (24 bar BMEP) - Large Displacement | TRBDS2_LD | EngMod | TRUE | 2012 | [5 empty] | 2.92% |  |  | 522.1889 | 510.1327 | 498.4382 | 487.0945 | 476.0912 | 465.4179 | 455.0648 | 445.0224 | 438.5282 | 432.164 | 425.927 | 419.8148 | 413.8248 | 407.9546 | 402.2018 | 396.5641 | 358.0341
22 | Cooled Exhaust Gas Recirculation (EGR) - Level 1 (24 bar BMEP) - Small Displacement | CEGR1_SD | EngMod | TRUE | 2012 | [5 empty] | 3.634% |  |  | 360.2325 | 351.9155 | 343.8481 | 336.0226 | 328.4319 | 321.069 | 313.9269 | 306.9991 | 302.5191 | 298.1287 | 293.8261 | 289.6096 | 285.4774 | 281.4279 | 277.4593 | 273.5701 | 246.9902
23 | Cooled Exhaust Gas Recirculation (EGR) - Level 1 (24 bar BMEP) - Medium Displacement | CEGR1_MD | EngMod | TRUE | 2012 | [5 empty] | 3.634% |  |  | 360.2325 | 351.9155 | 343.8481 | 336.0226 | 328.4319 | 321.069 | 313.9269 | 306.9991 | 302.5191 | 298.1287 | 293.8261 | 289.6096 | 285.4774 | 281.4279 | 277.4593 | 273.5701 | 246.9902
24 | Cooled Exhaust Gas Recirculation (EGR) - Level 1 (24 bar BMEP) - Large Displacement | CEGR1_LD | EngMod | TRUE | 2012 | [5 empty] | 3.634% |  |  | 360.2325 | 351.9155 | 343.8481 | 336.0226 | 328.4319 | 321.069 | 313.9269 | 306.9991 | 302.5191 | 298.1287 | 293.8261 | 289.6096 | 285.4774 | 281.4279 | 277.4593 | 273.5701 | 246.9902
25 | Cooled Exhaust Gas Recirculation (EGR) - Level 2 (27 bar BMEP) - Small Displacement | CEGR2_SD | EngMod | FALSE | 2017 | [5 empty] | 1.04% |  |  | 619.5722 | 605.2676 | 591.3922 | 577.933 | 564.8776 | 552.2139 | 539.9301 | 528.0148 | 520.3095 | 512.7584 | 505.3583 | 498.1062 | 490.9992 | 484.0342 | 477.2086 | 470.5195 | 424.804
26 | Cooled Exhaust Gas Recirculation (EGR) - Level 2 (27 bar BMEP) - Medium Displacement | CEGR2_MD | EngMod | FALSE | 2017 | [5 empty] | 1.04% |  |  | 619.5722 | 605.2676 | 591.3922 | 577.933 | 564.8776 | 552.2139 | 539.9301 | 528.0148 | 520.3095 | 512.7584 | 505.3583 | 498.1062 | 490.9992 | 484.0342 | 477.2086 | 470.5195 | 424.804
27 | Cooled Exhaust Gas Recirculation (EGR) - Level 2 (27 bar BMEP) - Large Displacement | CEGR2_LD | EngMod | FALSE | 2017 | [5 empty] | 1.04% |  |  | -413.1476 | -396.291 | -379.9402 | -364.0799 | -348.6954 | -333.7724 | -319.2971 | -305.2561 | -296.1763 | -287.278 | -310.1973 | -301.5752 | -293.1254 | -284.8447 | -276.7296 | -268.7768 | -285.4688
28 | Advanced Diesel - Small Displacement | ADSL_SD | EngMod | FALSE | 2017 | [5 empty] | 5.532% |  |  | 1115.1016 | 1080.1921 | 1046.3298 | 1013.4834 | 981.6224 | 950.7172 | 920.7392 | 891.6605 | 872.8563 | 854.4282 | 930.8974 | 912.9742 | 895.4094 | 878.1959 | 861.3267 | 844.7948 | 689.1442
29 | Advanced Diesel - Medium Displacement | ADSL_MD | EngMod | FALSE | 2017 | [5 empty] | 5.532% |  |  | 1041.3991 | 1012.9319 | 985.3187 | 958.5339 | 932.5527 | 907.3509 | 882.9051 | 859.1927 | 843.8587 | 828.8314 | 945.3769 | 930.6298 | 916.1776 | 902.0145 | 888.1347 | 874.5324 | 719.3727
30 | Advanced Diesel - Large Displacement | ADSL_LD | EngMod | FALSE | 2017 | [5 empty] | 5.532% |  |  | 2022.4045 | 1974.9991 | 1929.0159 | 1884.4122 | 1841.1466 | 1799.179 | 1758.4704 | 1718.9831 | 1693.448 | 1668.4235 | 1842.7618 | 1818.2519 | 1794.2322 | 1770.6928 | 1747.6243 | 1725.0171 | 1488.1862
31 | 6-Speed Manual/Improved Internals | 6MAN | TrMod | TRUE | 2007 | [5 empty] | 2.02% |  |  | 335.5502 | 327.0883 | 318.8803 | 310.9185 | 303.1956 | 295.7044 | 288.4379 | 281.3894 | 276.8313 | 272.3645 | 256.6424 | 252.3787 | 248.2004 | 244.1055 | 240.0926 | 236.16 | 232.306
32 | High Efficiency Gearbox (Manual) | HETRANSM | TrMod | TRUE | 2017 | [5 empty] | 3.44% |  |  | 304.2087 | 296.4643 | 288.9521 | 281.6654 | 274.5972 | 267.7411 | 261.0907 | 254.6397 | 248.3823 | 242.3127 | 236.4251 | 230.7141 | 225.1745 | 219.8011 | 216.3262 | 212.9209 | 199.9446
33 | Improved Auto. Trans. Controls/Externals | IATC | TrMod | TRUE | 2007 | [5 empty] | 2.3% |  |  | 74.1591 | 72.289 | 70.4749 | 68.7153 | 67.0085 | 65.3529 | 63.7469 | 62.1892 | 61.1818 | 60.1946 | 56.7199 | 55.7776 | 54.8541 | 53.9492 | 53.0623 | 52.1931 | 51.3414
34 | 6-Speed Trans with Improved Internals (Auto) | NAUTO | TrMod | TRUE | 2007 | [5 empty] | 1.889% |  |  | -52.6549 | -50.6486 | -48.7024 | -46.8147 | -44.9836 | -43.2075 | -41.4846 | -39.8134 | -38.7327 | -37.6736 | -39.6215 | -38.598 | -37.5949 | -36.6119 | -35.6485 | -34.7045 | -33.7793
35 | 6-speed DCT | DCT | TrMod | TRUE | 2007 | [5 empty] | 3.376% |  |  | -106.9909 | -102.2193 | -97.5909 | -93.1013 | -88.7463 | -84.5221 | -80.4245 | -76.4499 | -73.8797 | -71.3608 | -83.3704 | -80.9169 | -78.5125 | -76.1562 | -73.847 | -71.584 | -69.3663
36 | 8-Speed Trans (Auto or DCT) | 8SPD | TrMod | TRUE | 2014 | [5 empty] | 4.476% |  |  | 303.8664 | 296.8508 | 290.0457 | 283.4447 | 277.0417 | 270.8308 | 264.8063 | 258.9625 | 255.1835 | 251.4801 | 228.381 | 224.8705 | 221.4301 | 218.0586 | 214.7545 | 211.5165 | 208.3432
37 | High Efficiency Gearbox (Auto or DCT) | HETRANS | TrMod | TRUE | 2017 | [5 empty] | 2.171% |  |  | 304.2087 | 296.4643 | 288.9521 | 281.6654 | 274.5972 | 267.7411 | 261.0907 | 254.6397 | 248.3823 | 242.3127 | 236.4251 | 230.7141 | 225.1745 | 219.8011 | 216.3262 | 212.9209 | 199.9446
38 | Shift Optimizer | SHFTOPT | TrMod | TRUE | 2017 | [5 empty] | 3.271% |  |  | 1.521 | 1.4823 | 1.4448 | 1.4083 | 1.373 | 1.3387 | 1.3055 | 1.2732 | 1.2419 | 1.2116 | 1.1821 | 1.1536 | 1.1259 | 1.099 | 1.0816 | 1.0646 | 0.99972
39 | Electric Power Steering | EPS | ELEC | TRUE | 2007 | [5 empty] | 1.5% |  |  | 130.3623 | 127.0748 | 123.886 | 120.7928 | 117.7924 | 114.8821 | 112.059 | 109.3206 | 107.5498 | 105.8144 | 99.7064 | 98.0499 | 96.4266 | 94.8358 | 93.2767 | 91.7489 | 90.2516
40 | Improved Accessories - Level 1 | IACC1 | ELEC | TRUE | 2007 | [5 empty] | 1.218% |  |  | 106.0204 | 103.3468 | 100.7534 | 98.2378 | 95.7977 | 93.4308 | 91.1348 | 88.9078 | 87.4676 | 86.0563 | 81.0887 | 79.7416 | 78.4214 | 77.1276 | 75.8597 | 74.6171 | 73.3994
41 | Improved Accessories - Level 2 (w/ Alternator Regen and 70% efficient alternator) | IACC2 | ELEC | TRUE | 2014 | [5 empty] | 1.85% |  |  | 65.0142 | 63.3747 | 61.7844 | 60.2417 | 58.7454 | 57.2939 | 55.886 | 54.5204 | 53.6372 | 52.7717 | 51.9236 | 51.0924 | 50.2778 | 49.4795 | 48.6972 | 47.9305 | 45.0102
42 | 12V Micro-Hybrid (Stop-Start) | MHEV | ELEC | TRUE | 2007 | [5 empty] | 1.675% |  |  | 506.992 | 506.992 | 506.992 | 506.992 | 506.992 | 423.1876 | 356.1441 | 356.1441 | 348.0989 | 340.295 | 307.9849 | 300.7377 | 293.7079 | 286.8889 | 280.2746 | 273.8587 | 267.6352
43 | Integrated Starter Generator | ISG | ELEC | FALSE | 2012 | [5 empty] | 0% |  |  | 0 | 0 | 0 | 0 | 0 | 0 | 0 | 0 | 0 | 0 | 0 | 0 | 0 | 0 | 0 | 0 | 0
44 | Strong Hybrid - Level 1 | SHEV1 | ELEC | FALSE | 2012 | 2016 |  |  |  |  | 14.86% |  |  | 4365.226 | 4306.0426 | 4248.6347 | 4192.9491 | 4138.934 | 3848.2511 | 3797.4283 | 3557.4996 | 3525.6202 | 3471.5027 | 3058.9724 | 3008.371 | 2958.9969 | 2910.8191 | 2863.8073 | 2817.9322 | 2621.986
45 | Conversion from SHEV1 to SHEV2 | SHEV1_2 | ELEC | FALSE | 2017 | [5 empty] | 10.45% |  |  | 1754.5959 | 1715.3994 | 1677.3787 | 1640.4987 | 1604.7251 | 1570.0247 | 1536.3653 | 1503.7156 | 1480.506 | 1457.8234 | 1435.6555 | 1413.9901 | 1392.8154 | 1372.1199 | 1353.6384 | 1335.5265 | 1220.6635
46 | Strong Hybrid - Level 2 | SHEV2 | ELEC | FALSE | 2017 | [5 empty] | 9.737% |  |  | 4365.226 | 4306.0426 | 4248.6347 | 4192.9491 | 4138.934 | 3848.2511 | 3797.4283 | 3557.4996 | 3525.6202 | 3471.5027 | 3058.9724 | 3008.371 | 2958.9969 | 2910.8191 | 2863.8073 | 2817.9322 | 2621.986
47 | Plug-in Hybrid - 30 mi range | PHEV1 | ELEC | FALSE | 2020 |  | 30 |  |  |  | 40.65% | 0% | 50% | 14644.7212 | 14600.7825 | 14558.162 | 14516.8201 | 14476.7184 | 12509.174 | 12471.4424 | 10891.926 | 10868.2582 | 9481.1017 | 9213.4957 | 8103.9614 | 8103.6835 | 8103.2023 | 8102.5282 | 8101.6712 | 6469.7801
48 | Plug-in Hybrid | PHEV2 | ELEC | FALSE | 2020 |  | 0 |  |  |  | 0% |  |  | 0 | 0 | 0 | 0 | 0 | 0 | 0 | 0 | 0 | 0 | 0 | 0 | 0 | 0 | 0 | 0 | 0
49 | Electric Vehicle (Early Adopter) - 75 mile range | EV1 | ELEC | FALSE | 2017 |  | 75 |  |  |  | 68.54% |  |  | 5138.6172 | 5224.8463 | 5308.4885 | 5389.6214 | 5468.3204 | 4027.1953 | 4101.2431 | 2959.0991 | 3000.9971 | 2071.0173 | 2738.311 | 1999.5779 | 2037.1464 | 2074.0843 | 2114.1905 | 2153.4946 | 827.762
50 | Electric Vehicle (Early Adopter) - 100 mile range | EV2 | ELEC | FALSE | 2017 |  | 100 |  |  |  | 0% |  |  | 0 | 0 | 0 | 0 | 0 | 0 | 0 | 0 | 0 | 0 | 0 | 0 | 0 | 0 | 0 | 0 | 0
51 | Electric Vehicle (Early Adopter) - 150 mile range | EV3 | ELEC | FALSE | 2017 |  | 150 |  |  |  | 0% |  |  | 0 | 0 | 0 | 0 | 0 | 0 | 0 | 0 | 0 | 0 | 0 | 0 | 0 | 0 | 0 | 0 | 0
52 | Electric Vehicle (Broad Market) - 150 mile range | EV4 | ELEC | FALSE | 2017 |  | 150 |  |  | 3561 | 0% |  |  | 11401.3527 | 11401.1781 | 11401.0087 | 11400.8443 | 11400.6849 | 9521.4177 | 9521.2677 | 8017.8321 | 8017.691 | 6814.922 | 6814.7893 | 5852.5548 | 5852.4299 | 5852.3087 | 5852.2303 | 5852.1535 | 4297.1931
53 | Fuel Cell Vehicle | FCV | ELEC | FALSE | 2017 | [5 empty] | 0% |  |  | 0 | 0 | 0 | 0 | 0 | 0 | 0 | 0 | 0 | 0 | 0 | 0 | 0 | 0 | 0 | 0 | 0
54 | Mass Reduction - Level 1 | MR1 | MR | TRUE | 2007 |  |  | 1.5% |  |  | 0.525% |  |  | 0.09845 | 0.095943 | 0.093512 | 0.091154 | 0.088867 | 0.086648 | 0.084495 | 0.082408 | 0.080383 | 0.078418 | 0.07334 | 0.071503 | 0.069722 | 0.067993 | 0.066876 | 0.06578 | 0.064707
55 | Mass Reduction - Level 2 | MR2 | MR | TRUE | 2007 |  |  | 6% |  |  | 3.317% |  |  | 0.5907 | 0.57566 | 0.56107 | 0.54692 | 0.5332 | 0.51989 | 0.50697 | 0.49445 | 0.4823 | 0.47051 | 0.44004 | 0.42902 | 0.41833 | 0.40796 | 0.40125 | 0.39468 | 0.38824
56 | Mass Reduction - Level 3 | MR3 | MR | TRUE | 2007 |  |  | 2.5% |  |  | 1.326% |  |  | 1.1486 | 1.1193 | 1.091 | 1.0635 | 1.0368 | 1.0109 | 0.98578 | 0.96142 | 0.9378 | 0.91488 | 0.85564 | 0.83421 | 0.81342 | 0.79326 | 0.78022 | 0.76744 | 0.75492
57 | Mass Reduction - Level 4 | MR4 | MR | TRUE | 2011 |  |  | 5% |  |  | 2.687% |  |  | 1.8074 | 1.7643 | 1.7224 | 1.6819 | 1.6425 | 1.6043 | 1.5673 | 1.5313 | 1.4965 | 1.4627 | 1.4299 | 1.3981 | 1.3672 | 1.3373 | 1.3179 | 1.299 | 1.178
58 | Mass Reduction - Level 5 | MR5 | MR | FALSE | 2016 | [8 empty] | 2.5304 | 2.47 | 2.4114 | 2.3546 | 2.2995 | 2.246 | 2.1942 | 2.1439 | 2.0951 | 2.0478 | 2.0018 | 1.9573 | 1.9141 | 1.8722 | 1.8451 | 1.8186 | 1.6492
59 | Low Rolling Resistance Tires - Level 1 | ROLL1 | ROLL | TRUE | 2017 | [5 empty] | 1.9% |  |  | 6.5917 | 6.5917 | 6.5917 | 6.5917 | 6.5917 | 6.5917 | 6.5917 | 6.5917 | 6.5917 | 6.5917 | 6.3296 | 6.3296 | 6.3296 | 6.3296 | 6.3296 | 6.3296 | 6.3296
60 | Low Rolling Resistance Tires - Level 2 | ROLL2 | ROLL | TRUE | 2017 | [5 empty] | 2.039% |  |  | 72.4377 | 72.4377 | 72.4377 | 72.4377 | 72.4377 | 72.4377 | 72.4377 | 72.4377 | 72.4377 | 72.4377 | 59.7926 | 59.7926 | 49.6765 | 48.4625 | 47.285 | 46.1428 | 43.0879
61 | Low Rolling Resistance Tires - Level 3 | ROLL3 | ROLL | FALSE | [6 empty] | 0% |  |  | 0 | 0 | 0 | 0 | 0 | 0 | 0 | 0 | 0 | 0 | 0 | 0 | 0 | 0 | 0 | 0 | 0
62 | Low Drag Brakes | LDB | DLR | FALSE | 2007 | [5 empty] | 0.8% |  |  | 72.5088 | 72.5088 | 72.5088 | 72.5088 | 72.5088 | 72.5088 | 72.5088 | 72.5088 | 72.5088 | 72.5088 | 69.6254 | 69.6254 | 69.6254 | 69.6254 | 69.6254 | 69.6254 | 69.6254
63 | Secondary Axle Disconnect | SAX | DLR | TRUE | 2007 | [5 empty] | 1.4% |  |  | 116.3631 | 113.4286 | 110.5822 | 107.8212 | 105.143 | 102.5452 | 100.0253 | 97.581 | 96.0004 | 94.4513 | 88.9992 | 87.5206 | 86.0716 | 84.6516 | 83.26 | 81.8962 | 80.5597
64 | Aero Drag Reduction, Level 1 | AERO1 | AERO | TRUE | 2017 | [5 empty] | 2.3% |  |  | 58.2796 | 56.8099 | 55.3843 | 54.0015 | 52.6601 | 51.359 | 50.097 | 48.8728 | 48.0811 | 47.3053 | 44.5746 | 43.8341 | 43.1084 | 42.3972 | 41.7002 | 41.0171 | 40.3478
65 | Aero Drag Reduction, Level 2 | AERO2 | AERO | TRUE | 2017 | [5 empty] | 2.456% |  |  | 193.2259 | 188.6732 | 184.257 | 179.9733 | 175.8181 | 171.7875 | 167.8779 | 164.0856 | 161.6332 | 159.2299 | 156.8746 | 154.5665 | 152.3045 | 150.0878 | 147.9153 | 145.7864 | 132.2087

## Midsize PC
Midsize PC |  |  |  | Availability |  |  | Misc Attributes |  |  |  | FC Improvements |  |  | Cost Table
Index | Technology | Abbr. | TechType | Applicable | Year Avail. | Year Retired | Electric Range | Delta Weight (%) | Delta Weight (lbs) | Loss of Value | FC | FCG | FCG Share | Cost 2009 | Cost 2010 | Cost 2011 | Cost 2012 | Cost 2013 | Cost 2014 | Cost 2015 | Cost 2016 | Cost 2017 | Cost 2018 | Cost 2019 | Cost 2020 | Cost 2021 | Cost 2022 | Cost 2023 | Cost 2024 | Cost 2025
1 | Low Friction Lubricants - Level 1 | LUB1 | EngMod | TRUE | 2007 | [5 empty] | 0.7% |  |  | 3.955 | 3.955 | 3.955 | 3.955 | 3.955 | 3.955 | 3.955 | 3.955 | 3.955 | 3.955 | 3.7977 | 3.7977 | 3.7977 | 3.7977 | 3.7977 | 3.7977 | 3.7977
2 | Engine Friction Reduction - Level 1 | EFR1 | EngMod | TRUE | 2007 | [5 empty] | 2.6% |  |  | 14.9966 | 14.9966 | 14.9966 | 14.9966 | 14.9966 | 14.9966 | 14.9966 | 14.9966 | 14.9966 | 14.9966 | 14.4002 | 14.4002 | 14.4002 | 14.4002 | 14.4002 | 14.4002 | 14.4002
3 | Low Friction Lubricants and Engine Friction Reduction - Level 2 | LUB2_EFR2 | EngMod | TRUE | 2017 | [5 empty] | 1.26% |  |  | 15.7102 | 15.7102 | 15.7102 | 15.7102 | 15.7102 | 15.7102 | 15.7102 | 15.7102 | 15.7102 | 15.7102 | 15.7102 | 15.7102 | 15.7102 | 15.7102 | 15.7102 | 15.7102 | 15.0855
4 | Variable Valve Timing (VVT) - Coupled Cam Phasing (CCP) on SOHC | CCPS | EngMod | TRUE | 2007 | [5 empty] | 5.026% |  |  | 55.2123 | 53.8199 | 52.4694 | 51.1593 | 49.8886 | 48.6559 | 47.4603 | 46.3005 | 45.5505 | 44.8155 | 42.2286 | 41.527 | 40.8395 | 40.1657 | 39.5054 | 38.8584 | 38.2242
5 | Discrete Variable Valve Lift (DVVL) on SOHC | DVVLS | EngMod | TRUE | 2007 | [5 empty] | 3.638% |  |  | 47.9049 | 46.7761 | 45.6813 | 44.6192 | 43.5891 | 42.5898 | 41.6206 | 40.6804 | 40.0724 | 39.4765 | 36.0012 | 35.4364 | 34.8829 | 34.3405 | 33.8089 | 33.2879 | 32.7774
6 | Cylinder Deactivation on SOHC | DEACS | EngMod | TRUE | 2007 | [5 empty] | 0.6865% |  |  | 38.3399 | 37.4547 | 36.5961 | 35.7632 | 34.9553 | 34.1717 | 33.4115 | 32.6742 | 32.1974 | 31.7301 | 28.8156 | 28.3727 | 27.9386 | 27.5132 | 27.0963 | 26.6878 | 26.2874
7 | Variable Valve Timing (VVT) - Intake Cam Phasing (ICP) | ICP | EngMod | TRUE | 2007 | [5 empty] | 2.618% |  |  | 55.2123 | 53.8199 | 52.4694 | 51.1593 | 49.8886 | 48.6559 | 47.4603 | 46.3005 | 45.5505 | 44.8155 | 42.2286 | 41.527 | 40.8395 | 40.1657 | 39.5054 | 38.8584 | 38.2242
8 | Variable Valve Timing (VVT) - Dual Cam Phasing (DCP) | DCP | EngMod | TRUE | 2007 | [5 empty] | 2.473% |  |  | 52.0062 | 50.7808 | 49.5922 | 48.4393 | 47.3209 | 46.2361 | 45.1839 | 44.1632 | 43.5031 | 42.8563 | 39.0834 | 38.4703 | 37.8694 | 37.2805 | 36.7034 | 36.1378 | 35.5836
9 | Discrete Variable Valve Lift (DVVL) on DOHC | DVVLD | EngMod | TRUE | 2007 | [5 empty] | 3.638% |  |  | 47.9049 | 46.7761 | 45.6813 | 44.6192 | 43.5891 | 42.5898 | 41.6206 | 40.6804 | 40.0724 | 39.4765 | 36.0012 | 35.4364 | 34.8829 | 34.3405 | 33.8089 | 33.2879 | 32.7774
10 | Continuously Variable Valve Lift (CVVL) | CVVL | EngMod | TRUE | 2007 | [5 empty] | 4.631% |  |  | 77.1178 | 75.3008 | 73.5382 | 71.8286 | 70.1702 | 68.5616 | 67.0012 | 65.4877 | 64.5089 | 63.5498 | 57.9552 | 57.046 | 56.1549 | 55.2817 | 54.4259 | 53.5873 | 52.7654
11 | Cylinder Deactivation on DOHC | DEACD | EngMod | TRUE | 2007 | [5 empty] | 0.6865% |  |  | 38.3399 | 37.4547 | 36.5961 | 35.7632 | 34.9553 | 34.1717 | 33.4115 | 32.6742 | 32.1974 | 31.7301 | 28.8156 | 28.3727 | 27.9386 | 27.5132 | 27.0963 | 26.6878 | 26.2874
12 | Stoichiometric Gasoline Direct Injection (GDI) | SGDI | EngMod | TRUE | 2007 | [5 empty] | 1.498% |  |  | 79.2412 | 77.4117 | 75.6371 | 73.9157 | 72.246 | 70.6263 | 69.0553 | 67.5313 | 66.5459 | 65.5801 | 59.5564 | 58.6409 | 57.7438 | 56.8646 | 56.0029 | 55.1585 | 54.331
13 | Cylinder Deactivation on OHV | DEACO | EngMod | TRUE | 2007 | [5 empty] | 5.864% |  |  | 244.1177 | 238.3658 | 232.7865 | 227.3746 | 222.125 | 217.0329 | 212.0936 | 207.3024 | 204.2041 | 201.1678 | 183.4581 | 180.58 | 177.7593 | 174.9951 | 172.2862 | 169.6315 | 167.0298
14 | Variable Valve Actuation - CCP and DVVL on OHV | VVA | EngMod | TRUE | 2007 | [5 empty] | 3.448% |  |  | 61.0187 | 59.581 | 58.1864 | 56.8337 | 55.5215 | 54.2487 | 53.0141 | 51.8165 | 51.0421 | 50.2831 | 45.8565 | 45.1371 | 44.432 | 43.7411 | 43.064 | 42.4004 | 41.7501
15 | Stoichiometric Gasoline Direct Injection (GDI) on OHV | SGDIO | EngMod | TRUE | 2007 | [5 empty] | 1.498% |  |  | 79.2412 | 77.4117 | 75.6371 | 73.9157 | 72.246 | 70.6263 | 69.0553 | 67.5313 | 66.5459 | 65.5801 | 59.5564 | 58.6409 | 57.7438 | 56.8646 | 56.0029 | 55.1585 | 54.331
16 | Turbocharging and Downsizing - Level 1 (18 bar BMEP) - Small Displacement | TRBDS1_SD | EngMod | TRUE | 2007 | [5 empty] | 8.288% |  |  | 571.5884 | 559.6931 | 548.1547 | 536.9625 | 526.106 | 515.5752 | 505.3603 | 495.4519 | 489.0445 | 482.7652 | 427.8886 | 421.9742 | 416.1781 | 410.498 | 404.9315 | 399.4763 | 394.1301
17 | Turbocharging and Downsizing - Level 1 (18 bar BMEP) - Medium Displacement | TRBDS1_MD | EngMod | TRUE | 2007 | [5 empty] | 7.485% |  |  | -15.3373 | -10.2902 | -5.3945 | -0.64572 | 3.9606 | 8.4288 | 12.7629 | 16.967 | 19.6857 | 22.35 | -33.9955 | -31.2944 | -28.6472 | -26.0531 | -23.5108 | -21.0193 | -17.3283
18 | Turbocharging and Downsizing - Level 1 (18 bar BMEP) - Large Displacement | TRBDS1_LD | EngMod | TRUE | 2007 | [5 empty] | 7.485% |  |  | 733.5151 | 716.4666 | 699.9294 | 683.8884 | 668.3286 | 653.2356 | 638.5954 | 624.3944 | 615.2111 | 606.2115 | 535.5523 | 527.0588 | 518.7351 | 510.5779 | 502.5839 | 494.7497 | 488.3217
19 | Turbocharging and Downsizing - Level 2 (24 bar BMEP) - Small Displacement | TRBDS2_SD | EngMod | TRUE | 2012 | [5 empty] | 3.54% |  |  | 11.7863 | 13.8426 | 15.8372 | 17.7719 | 19.6486 | 21.469 | 23.2347 | 24.9475 | 26.0551 | 27.1406 | 17.8047 | 18.8727 | 19.9193 | 20.945 | 21.9502 | 22.9353 | 4.9454
20 | Turbocharging and Downsizing - Level 2 (24 bar BMEP) - Medium Displacement | TRBDS2_MD | EngMod | TRUE | 2012 | [5 empty] | 3.54% |  |  | 309.7861 | 302.6338 | 295.6961 | 288.9665 | 282.4388 | 276.107 | 269.965 | 264.0074 | 260.1548 | 256.3792 | 252.6792 | 249.0531 | 245.4996 | 242.0171 | 238.6043 | 235.2598 | 212.402
21 | Turbocharging and Downsizing - Level 2 (24 bar BMEP) - Large Displacement | TRBDS2_LD | EngMod | TRUE | 2012 | [5 empty] | 3.54% |  |  | 522.1889 | 510.1327 | 498.4382 | 487.0945 | 476.0912 | 465.4179 | 455.0648 | 445.0224 | 438.5282 | 432.164 | 425.927 | 419.8148 | 413.8248 | 407.9546 | 402.2018 | 396.5641 | 358.0341
22 | Cooled Exhaust Gas Recirculation (EGR) - Level 1 (24 bar BMEP) - Small Displacement | CEGR1_SD | EngMod | TRUE | 2012 | [5 empty] | 3.539% |  |  | 360.2325 | 351.9155 | 343.8481 | 336.0226 | 328.4319 | 321.069 | 313.9269 | 306.9991 | 302.5191 | 298.1287 | 293.8261 | 289.6096 | 285.4774 | 281.4279 | 277.4593 | 273.5701 | 246.9902
23 | Cooled Exhaust Gas Recirculation (EGR) - Level 1 (24 bar BMEP) - Medium Displacement | CEGR1_MD | EngMod | TRUE | 2012 | [5 empty] | 3.539% |  |  | 360.2325 | 351.9155 | 343.8481 | 336.0226 | 328.4319 | 321.069 | 313.9269 | 306.9991 | 302.5191 | 298.1287 | 293.8261 | 289.6096 | 285.4774 | 281.4279 | 277.4593 | 273.5701 | 246.9902
24 | Cooled Exhaust Gas Recirculation (EGR) - Level 1 (24 bar BMEP) - Large Displacement | CEGR1_LD | EngMod | TRUE | 2012 | [5 empty] | 3.539% |  |  | 360.2325 | 351.9155 | 343.8481 | 336.0226 | 328.4319 | 321.069 | 313.9269 | 306.9991 | 302.5191 | 298.1287 | 293.8261 | 289.6096 | 285.4774 | 281.4279 | 277.4593 | 273.5701 | 246.9902
25 | Cooled Exhaust Gas Recirculation (EGR) - Level 2 (27 bar BMEP) - Small Displacement | CEGR2_SD | EngMod | FALSE | 2017 | [5 empty] | 1.359% |  |  | 619.5722 | 605.2676 | 591.3922 | 577.933 | 564.8776 | 552.2139 | 539.9301 | 528.0148 | 520.3095 | 512.7584 | 505.3583 | 498.1062 | 490.9992 | 484.0342 | 477.2086 | 470.5195 | 424.804
26 | Cooled Exhaust Gas Recirculation (EGR) - Level 2 (27 bar BMEP) - Medium Displacement | CEGR2_MD | EngMod | FALSE | 2017 | [5 empty] | 1.359% |  |  | 619.5722 | 605.2676 | 591.3922 | 577.933 | 564.8776 | 552.2139 | 539.9301 | 528.0148 | 520.3095 | 512.7584 | 505.3583 | 498.1062 | 490.9992 | 484.0342 | 477.2086 | 470.5195 | 424.804
27 | Cooled Exhaust Gas Recirculation (EGR) - Level 2 (27 bar BMEP) - Large Displacement | CEGR2_LD | EngMod | FALSE | 2017 | [5 empty] | 1.359% |  |  | -413.1476 | -396.291 | -379.9402 | -364.0799 | -348.6954 | -333.7724 | -319.2971 | -305.2561 | -296.1763 | -287.278 | -310.1973 | -301.5752 | -293.1254 | -284.8447 | -276.7296 | -268.7768 | -285.4688
28 | Advanced Diesel - Small Displacement | ADSL_SD | EngMod | FALSE | 2017 | [5 empty] | 2.755% |  |  | 1115.1016 | 1080.1921 | 1046.3298 | 1013.4834 | 981.6224 | 950.7172 | 920.7392 | 891.6605 | 872.8563 | 854.4282 | 930.8974 | 912.9742 | 895.4094 | 878.1959 | 861.3267 | 844.7948 | 689.1442
29 | Advanced Diesel - Medium Displacement | ADSL_MD | EngMod | FALSE | 2017 | [5 empty] | 2.755% |  |  | 1041.3991 | 1012.9319 | 985.3187 | 958.5339 | 932.5527 | 907.3509 | 882.9051 | 859.1927 | 843.8587 | 828.8314 | 945.3769 | 930.6298 | 916.1776 | 902.0145 | 888.1347 | 874.5324 | 719.3727
30 | Advanced Diesel - Large Displacement | ADSL_LD | EngMod | FALSE | 2017 | [5 empty] | 2.755% |  |  | 2022.4045 | 1974.9991 | 1929.0159 | 1884.4122 | 1841.1466 | 1799.179 | 1758.4704 | 1718.9831 | 1693.448 | 1668.4235 | 1842.7618 | 1818.2519 | 1794.2322 | 1770.6928 | 1747.6243 | 1725.0171 | 1488.1862
31 | 6-Speed Manual/Improved Internals | 6MAN | TrMod | TRUE | 2007 | [5 empty] | 2.39% |  |  | 335.5502 | 327.0883 | 318.8803 | 310.9185 | 303.1956 | 295.7044 | 288.4379 | 281.3894 | 276.8313 | 272.3645 | 256.6424 | 252.3787 | 248.2004 | 244.1055 | 240.0926 | 236.16 | 232.306
32 | High Efficiency Gearbox (Manual) | HETRANSM | TrMod | TRUE | 2017 | [5 empty] | 4.081% |  |  | 304.2087 | 296.4643 | 288.9521 | 281.6654 | 274.5972 | 267.7411 | 261.0907 | 254.6397 | 248.3823 | 242.3127 | 236.4251 | 230.7141 | 225.1745 | 219.8011 | 216.3262 | 212.9209 | 199.9446
33 | Improved Auto. Trans. Controls/Externals | IATC | TrMod | TRUE | 2007 | [5 empty] | 3% |  |  | 74.1591 | 72.289 | 70.4749 | 68.7153 | 67.0085 | 65.3529 | 63.7469 | 62.1892 | 61.1818 | 60.1946 | 56.7199 | 55.7776 | 54.8541 | 53.9492 | 53.0623 | 52.1931 | 51.3414
34 | 6-Speed Trans with Improved Internals (Auto) | NAUTO | TrMod | TRUE | 2007 | [5 empty] | 2.036% |  |  | -52.6549 | -50.6486 | -48.7024 | -46.8147 | -44.9836 | -43.2075 | -41.4846 | -39.8134 | -38.7327 | -37.6736 | -39.6215 | -38.598 | -37.5949 | -36.6119 | -35.6485 | -34.7045 | -33.7793
35 | 6-speed DCT | DCT | TrMod | TRUE | 2007 | [5 empty] | 4.06% |  |  | -106.9909 | -102.2193 | -97.5909 | -93.1013 | -88.7463 | -84.5221 | -80.4245 | -76.4499 | -73.8797 | -71.3608 | -83.3704 | -80.9169 | -78.5125 | -76.1562 | -73.847 | -71.584 | -69.3663
36 | 8-Speed Trans (Auto or DCT) | 8SPD | TrMod | TRUE | 2014 | [5 empty] | 4.566% |  |  | 303.8664 | 296.8508 | 290.0457 | 283.4447 | 277.0417 | 270.8308 | 264.8063 | 258.9625 | 255.1835 | 251.4801 | 228.381 | 224.8705 | 221.4301 | 218.0586 | 214.7545 | 211.5165 | 208.3432
37 | High Efficiency Gearbox (Auto or DCT) | HETRANS | TrMod | TRUE | 2017 | [5 empty] | 2.684% |  |  | 304.2087 | 296.4643 | 288.9521 | 281.6654 | 274.5972 | 267.7411 | 261.0907 | 254.6397 | 248.3823 | 242.3127 | 236.4251 | 230.7141 | 225.1745 | 219.8011 | 216.3262 | 212.9209 | 199.9446
38 | Shift Optimizer | SHFTOPT | TrMod | TRUE | 2017 | [5 empty] | 4.077% |  |  | 1.521 | 1.4823 | 1.4448 | 1.4083 | 1.373 | 1.3387 | 1.3055 | 1.2732 | 1.2419 | 1.2116 | 1.1821 | 1.1536 | 1.1259 | 1.099 | 1.0816 | 1.0646 | 0.99972
39 | Electric Power Steering | EPS | ELEC | TRUE | 2007 | [5 empty] | 1.3% |  |  | 130.3623 | 127.0748 | 123.886 | 120.7928 | 117.7924 | 114.8821 | 112.059 | 109.3206 | 107.5498 | 105.8144 | 99.7064 | 98.0499 | 96.4266 | 94.8358 | 93.2767 | 91.7489 | 90.2516
40 | Improved Accessories - Level 1 | IACC1 | ELEC | TRUE | 2007 | [5 empty] | 1.216% |  |  | 106.0204 | 103.3468 | 100.7534 | 98.2378 | 95.7977 | 93.4308 | 91.1348 | 88.9078 | 87.4676 | 86.0563 | 81.0887 | 79.7416 | 78.4214 | 77.1276 | 75.8597 | 74.6171 | 73.3994
41 | Improved Accessories - Level 2 (w/ Alternator Regen and 70% efficient alternator) | IACC2 | ELEC | TRUE | 2014 | [5 empty] | 2.359% |  |  | 65.0142 | 63.3747 | 61.7844 | 60.2417 | 58.7454 | 57.2939 | 55.886 | 54.5204 | 53.6372 | 52.7717 | 51.9236 | 51.0924 | 50.2778 | 49.4795 | 48.6972 | 47.9305 | 45.0102
42 | 12V Micro-Hybrid (Stop-Start) | MHEV | ELEC | TRUE | 2007 | [5 empty] | 2.101% |  |  | 556.6608 | 556.6608 | 556.6608 | 556.6608 | 556.6608 | 464.6463 | 391.0346 | 391.0346 | 382.2012 | 373.6328 | 338.1575 | 330.2002 | 322.4817 | 314.9948 | 307.7324 | 300.6879 | 293.8548
43 | Integrated Starter Generator | ISG | ELEC | FALSE | 2012 | [5 empty] | 0% |  |  | 0 | 0 | 0 | 0 | 0 | 0 | 0 | 0 | 0 | 0 | 0 | 0 | 0 | 0 | 0 | 0 | 0
44 | Strong Hybrid - Level 1 | SHEV1 | ELEC | FALSE | 2012 | 2016 |  |  |  |  | 11.65% |  |  | 4588.7993 | 4526.8091 | 4466.6787 | 4408.3522 | 4351.7755 | 4044.7601 | 3991.5271 | 3738.1823 | 3704.791 | 3647.8625 | 3215.5308 | 3162.2997 | 3110.3609 | 3059.6817 | 3010.2305 | 2961.9761 | 2754.9238
45 | Conversion from SHEV1 to SHEV2 | SHEV1_2 | ELEC | FALSE | 2017 | [5 empty] | 12.44% |  |  | 1425.1758 | 1395.1878 | 1366.0994 | 1337.8837 | 1310.5145 | 1283.9663 | 1258.2146 | 1233.2354 | 1214.986 | 1197.1644 | 1169.3606 | 1152.3893 | 1135.8148 | 1119.6275 | 1105.564 | 1091.7817 | 983.036
46 | Strong Hybrid - Level 2 | SHEV2 | ELEC | FALSE | 2017 | [5 empty] | 6.469% |  |  | 4588.7993 | 4526.8091 | 4466.6787 | 4408.3522 | 4351.7755 | 4044.7601 | 3991.5271 | 3738.1823 | 3704.791 | 3647.8625 | 3215.5308 | 3162.2997 | 3110.3609 | 3059.6817 | 3010.2305 | 2961.9761 | 2754.9238
47 | Plug-in Hybrid - 30 mi range | PHEV1 | ELEC | FALSE | 2020 |  | 30 |  |  |  | 40.65% | 0% | 50% | 15983.9813 | 15932.2155 | 15882.0027 | 15833.2963 | 15786.0511 | 13651.1177 | 13606.6647 | 11892.2608 | 11864.3769 | 10362.8612 | 10044.9216 | 8843.5472 | 8840.7139 | 8837.7164 | 8834.5645 | 8831.2678 | 7061.6341
48 | Plug-in Hybrid | PHEV2 | ELEC | FALSE | 2020 |  | 0 |  |  |  | 0% |  |  | 0 | 0 | 0 | 0 | 0 | 0 | 0 | 0 | 0 | 0 | 0 | 0 | 0 | 0 | 0 | 0 | 0
49 | Electric Vehicle (Early Adopter) - 75 mile range | EV1 | ELEC | FALSE | 2017 |  | 75 |  |  |  | 68.54% |  |  | 6116.4623 | 6199.4334 | 6279.9155 | 6357.983 | 6433.7086 | 4860.1482 | 4931.3984 | 3682.8998 | 3719.3014 | 2701.1348 | 3428.0024 | 2617.9197 | 2650.6714 | 2682.9884 | 2721.7788 | 2759.7935 | 1234.8616
50 | Electric Vehicle (Early Adopter) - 100 mile range | EV2 | ELEC | FALSE | 2017 |  | 100 |  |  |  | 0% |  |  | 0 | 0 | 0 | 0 | 0 | 0 | 0 | 0 | 0 | 0 | 0 | 0 | 0 | 0 | 0 | 0 | 0
51 | Electric Vehicle (Early Adopter) - 150 mile range | EV3 | ELEC | FALSE | 2017 |  | 150 |  |  |  | 0% |  |  | 0 | 0 | 0 | 0 | 0 | 0 | 0 | 0 | 0 | 0 | 0 | 0 | 0 | 0 | 0 | 0 | 0
52 | Electric Vehicle (Broad Market) - 150 mile range | EV4 | ELEC | FALSE | 2017 |  | 150 |  |  | 3561 | 0% |  |  | 13100.4797 | 13100.6145 | 13100.7453 | 13100.8721 | 13100.9951 | 10939.1782 | 10939.294 | 9209.8573 | 9209.9662 | 7826.4326 | 7826.5351 | 6719.7232 | 6719.8196 | 6719.9131 | 6719.9736 | 6720.0329 | 4933.3763
53 | Fuel Cell Vehicle | FCV | ELEC | FALSE | 2017 | [5 empty] | 0% |  |  | 0 | 0 | 0 | 0 | 0 | 0 | 0 | 0 | 0 | 0 | 0 | 0 | 0 | 0 | 0 | 0 | 0
54 | Mass Reduction - Level 1 | MR1 | MR | TRUE | 2007 |  |  | 1.5% |  |  | 0.525% |  |  | 0.09845 | 0.095943 | 0.093512 | 0.091154 | 0.088867 | 0.086648 | 0.084495 | 0.082408 | 0.080383 | 0.078418 | 0.07334 | 0.071503 | 0.069722 | 0.067993 | 0.066876 | 0.06578 | 0.064707
55 | Mass Reduction - Level 2 | MR2 | MR | TRUE | 2007 |  |  | 6% |  |  | 3.317% |  |  | 0.5907 | 0.57566 | 0.56107 | 0.54692 | 0.5332 | 0.51989 | 0.50697 | 0.49445 | 0.4823 | 0.47051 | 0.44004 | 0.42902 | 0.41833 | 0.40796 | 0.40125 | 0.39468 | 0.38824
56 | Mass Reduction - Level 3 | MR3 | MR | TRUE | 2007 |  |  | 2.5% |  |  | 1.326% |  |  | 1.1486 | 1.1193 | 1.091 | 1.0635 | 1.0368 | 1.0109 | 0.98578 | 0.96142 | 0.9378 | 0.91488 | 0.85564 | 0.83421 | 0.81342 | 0.79326 | 0.78022 | 0.76744 | 0.75492
57 | Mass Reduction - Level 4 | MR4 | MR | TRUE | 2011 |  |  | 5% |  |  | 2.687% |  |  | 1.8074 | 1.7643 | 1.7224 | 1.6819 | 1.6425 | 1.6043 | 1.5673 | 1.5313 | 1.4965 | 1.4627 | 1.4299 | 1.3981 | 1.3672 | 1.3373 | 1.3179 | 1.299 | 1.178
58 | Mass Reduction - Level 5 | MR5 | MR | FALSE | 2016 | [8 empty] | 2.5304 | 2.47 | 2.4114 | 2.3546 | 2.2995 | 2.246 | 2.1942 | 2.1439 | 2.0951 | 2.0478 | 2.0018 | 1.9573 | 1.9141 | 1.8722 | 1.8451 | 1.8186 | 1.6492
59 | Low Rolling Resistance Tires - Level 1 | ROLL1 | ROLL | TRUE | 2007 | [5 empty] | 1.9% |  |  | 6.5917 | 6.5917 | 6.5917 | 6.5917 | 6.5917 | 6.5917 | 6.5917 | 6.5917 | 6.5917 | 6.5917 | 6.3296 | 6.3296 | 6.3296 | 6.3296 | 6.3296 | 6.3296 | 6.3296
60 | Low Rolling Resistance Tires - Level 2 | ROLL2 | ROLL | TRUE | 2017 | [5 empty] | 2.039% |  |  | 72.4377 | 72.4377 | 72.4377 | 72.4377 | 72.4377 | 72.4377 | 72.4377 | 72.4377 | 72.4377 | 72.4377 | 59.7926 | 59.7926 | 49.6765 | 48.4625 | 47.285 | 46.1428 | 43.0879
61 | Low Rolling Resistance Tires - Level 3 | ROLL3 | ROLL | FALSE | [6 empty] | 0% |  |  | 0 | 0 | 0 | 0 | 0 | 0 | 0 | 0 | 0 | 0 | 0 | 0 | 0 | 0 | 0 | 0 | 0
62 | Low Drag Brakes | LDB | DLR | FALSE | 2007 | [5 empty] | 0.8% |  |  | 72.5088 | 72.5088 | 72.5088 | 72.5088 | 72.5088 | 72.5088 | 72.5088 | 72.5088 | 72.5088 | 72.5088 | 69.6254 | 69.6254 | 69.6254 | 69.6254 | 69.6254 | 69.6254 | 69.6254
63 | Secondary Axle Disconnect | SAX | DLR | TRUE | 2007 | [5 empty] | 1.4% |  |  | 116.3631 | 113.4286 | 110.5822 | 107.8212 | 105.143 | 102.5452 | 100.0253 | 97.581 | 96.0004 | 94.4513 | 88.9992 | 87.5206 | 86.0716 | 84.6516 | 83.26 | 81.8962 | 80.5597
64 | Aero Drag Reduction, Level 1 | AERO1 | AERO | TRUE | 2007 | [5 empty] | 2.3% |  |  | 58.2796 | 56.8099 | 55.3843 | 54.0015 | 52.6601 | 51.359 | 50.097 | 48.8728 | 48.0811 | 47.3053 | 44.5746 | 43.8341 | 43.1084 | 42.3972 | 41.7002 | 41.0171 | 40.3478
65 | Aero Drag Reduction, Level 2 | AERO2 | AERO | TRUE | 2011 | [5 empty] | 2.456% |  |  | 193.2259 | 188.6732 | 184.257 | 179.9733 | 175.8181 | 171.7875 | 167.8779 | 164.0856 | 161.6332 | 159.2299 | 156.8746 | 154.5665 | 152.3045 | 150.0878 | 147.9153 | 145.7864 | 132.2087

## Midsize Perf. PC
Midsize Perf. PC |  |  |  | Availability |  |  | Misc Attributes |  |  |  | FC Improvements |  |  | Cost Table
Index | Technology | Abbr. | TechType | Applicable | Year Avail. | Year Retired | Electric Range | Delta Weight (%) | Delta Weight (lbs) | Loss of Value | FC | FCG | FCG Share | Cost 2009 | Cost 2010 | Cost 2011 | Cost 2012 | Cost 2013 | Cost 2014 | Cost 2015 | Cost 2016 | Cost 2017 | Cost 2018 | Cost 2019 | Cost 2020 | Cost 2021 | Cost 2022 | Cost 2023 | Cost 2024 | Cost 2025
1 | Low Friction Lubricants - Level 1 | LUB1 | EngMod | TRUE | 2007 | [5 empty] | 0.7% |  |  | 3.955 | 3.955 | 3.955 | 3.955 | 3.955 | 3.955 | 3.955 | 3.955 | 3.955 | 3.955 | 3.7977 | 3.7977 | 3.7977 | 3.7977 | 3.7977 | 3.7977 | 3.7977
2 | Engine Friction Reduction - Level 1 | EFR1 | EngMod | TRUE | 2007 | [5 empty] | 2.6% |  |  | 14.9966 | 14.9966 | 14.9966 | 14.9966 | 14.9966 | 14.9966 | 14.9966 | 14.9966 | 14.9966 | 14.9966 | 14.4002 | 14.4002 | 14.4002 | 14.4002 | 14.4002 | 14.4002 | 14.4002
3 | Low Friction Lubricants and Engine Friction Reduction - Level 2 | LUB2_EFR2 | EngMod | TRUE | 2017 | [5 empty] | 1.26% |  |  | 15.7102 | 15.7102 | 15.7102 | 15.7102 | 15.7102 | 15.7102 | 15.7102 | 15.7102 | 15.7102 | 15.7102 | 15.7102 | 15.7102 | 15.7102 | 15.7102 | 15.7102 | 15.7102 | 15.0855
4 | Variable Valve Timing (VVT) - Coupled Cam Phasing (CCP) on SOHC | CCPS | EngMod | TRUE | 2007 | [5 empty] | 5.026% |  |  | 55.2123 | 53.8199 | 52.4694 | 51.1593 | 49.8886 | 48.6559 | 47.4603 | 46.3005 | 45.5505 | 44.8155 | 42.2286 | 41.527 | 40.8395 | 40.1657 | 39.5054 | 38.8584 | 38.2242
5 | Discrete Variable Valve Lift (DVVL) on SOHC | DVVLS | EngMod | TRUE | 2007 | [5 empty] | 3.638% |  |  | 47.9049 | 46.7761 | 45.6813 | 44.6192 | 43.5891 | 42.5898 | 41.6206 | 40.6804 | 40.0724 | 39.4765 | 36.0012 | 35.4364 | 34.8829 | 34.3405 | 33.8089 | 33.2879 | 32.7774
6 | Cylinder Deactivation on SOHC | DEACS | EngMod | TRUE | 2007 | [5 empty] | 0.6865% |  |  | 38.3399 | 37.4547 | 36.5961 | 35.7632 | 34.9553 | 34.1717 | 33.4115 | 32.6742 | 32.1974 | 31.7301 | 28.8156 | 28.3727 | 27.9386 | 27.5132 | 27.0963 | 26.6878 | 26.2874
7 | Variable Valve Timing (VVT) - Intake Cam Phasing (ICP) | ICP | EngMod | TRUE | 2007 | [5 empty] | 2.618% |  |  | 55.2123 | 53.8199 | 52.4694 | 51.1593 | 49.8886 | 48.6559 | 47.4603 | 46.3005 | 45.5505 | 44.8155 | 42.2286 | 41.527 | 40.8395 | 40.1657 | 39.5054 | 38.8584 | 38.2242
8 | Variable Valve Timing (VVT) - Dual Cam Phasing (DCP) | DCP | EngMod | TRUE | 2007 | [5 empty] | 2.473% |  |  | 52.0062 | 50.7808 | 49.5922 | 48.4393 | 47.3209 | 46.2361 | 45.1839 | 44.1632 | 43.5031 | 42.8563 | 39.0834 | 38.4703 | 37.8694 | 37.2805 | 36.7034 | 36.1378 | 35.5836
9 | Discrete Variable Valve Lift (DVVL) on DOHC | DVVLD | EngMod | TRUE | 2007 | [5 empty] | 3.638% |  |  | 47.9049 | 46.7761 | 45.6813 | 44.6192 | 43.5891 | 42.5898 | 41.6206 | 40.6804 | 40.0724 | 39.4765 | 36.0012 | 35.4364 | 34.8829 | 34.3405 | 33.8089 | 33.2879 | 32.7774
10 | Continuously Variable Valve Lift (CVVL) | CVVL | EngMod | TRUE | 2007 | [5 empty] | 4.631% |  |  | 77.1178 | 75.3008 | 73.5382 | 71.8286 | 70.1702 | 68.5616 | 67.0012 | 65.4877 | 64.5089 | 63.5498 | 57.9552 | 57.046 | 56.1549 | 55.2817 | 54.4259 | 53.5873 | 52.7654
11 | Cylinder Deactivation on DOHC | DEACD | EngMod | TRUE | 2007 | [5 empty] | 0.6865% |  |  | 38.3399 | 37.4547 | 36.5961 | 35.7632 | 34.9553 | 34.1717 | 33.4115 | 32.6742 | 32.1974 | 31.7301 | 28.8156 | 28.3727 | 27.9386 | 27.5132 | 27.0963 | 26.6878 | 26.2874
12 | Stoichiometric Gasoline Direct Injection (GDI) | SGDI | EngMod | TRUE | 2007 | [5 empty] | 1.498% |  |  | 79.2412 | 77.4117 | 75.6371 | 73.9157 | 72.246 | 70.6263 | 69.0553 | 67.5313 | 66.5459 | 65.5801 | 59.5564 | 58.6409 | 57.7438 | 56.8646 | 56.0029 | 55.1585 | 54.331
13 | Cylinder Deactivation on OHV | DEACO | EngMod | TRUE | 2007 | [5 empty] | 5.864% |  |  | 244.1177 | 238.3658 | 232.7865 | 227.3746 | 222.125 | 217.0329 | 212.0936 | 207.3024 | 204.2041 | 201.1678 | 183.4581 | 180.58 | 177.7593 | 174.9951 | 172.2862 | 169.6315 | 167.0298
14 | Variable Valve Actuation - CCP and DVVL on OHV | VVA | EngMod | TRUE | 2007 | [5 empty] | 3.448% |  |  | 61.0187 | 59.581 | 58.1864 | 56.8337 | 55.5215 | 54.2487 | 53.0141 | 51.8165 | 51.0421 | 50.2831 | 45.8565 | 45.1371 | 44.432 | 43.7411 | 43.064 | 42.4004 | 41.7501
15 | Stoichiometric Gasoline Direct Injection (GDI) on OHV | SGDIO | EngMod | TRUE | 2007 | [5 empty] | 1.498% |  |  | 79.2412 | 77.4117 | 75.6371 | 73.9157 | 72.246 | 70.6263 | 69.0553 | 67.5313 | 66.5459 | 65.5801 | 59.5564 | 58.6409 | 57.7438 | 56.8646 | 56.0029 | 55.1585 | 54.331
16 | Turbocharging and Downsizing - Level 1 (18 bar BMEP) - Small Displacement | TRBDS1_SD | EngMod | TRUE | 2007 | [5 empty] | 8.288% |  |  | 571.5884 | 559.6931 | 548.1547 | 536.9625 | 526.106 | 515.5752 | 505.3603 | 495.4519 | 489.0445 | 482.7652 | 427.8886 | 421.9742 | 416.1781 | 410.498 | 404.9315 | 399.4763 | 394.1301
17 | Turbocharging and Downsizing - Level 1 (18 bar BMEP) - Medium Displacement | TRBDS1_MD | EngMod | TRUE | 2007 | [5 empty] | 7.485% |  |  | -15.3373 | -10.2902 | -5.3945 | -0.64572 | 3.9606 | 8.4288 | 12.7629 | 16.967 | 19.6857 | 22.35 | -33.9955 | -31.2944 | -28.6472 | -26.0531 | -23.5108 | -21.0193 | -17.3283
18 | Turbocharging and Downsizing - Level 1 (18 bar BMEP) - Large Displacement | TRBDS1_LD | EngMod | TRUE | 2007 | [5 empty] | 7.485% |  |  | 733.5151 | 716.4666 | 699.9294 | 683.8884 | 668.3286 | 653.2356 | 638.5954 | 624.3944 | 615.2111 | 606.2115 | 535.5523 | 527.0588 | 518.7351 | 510.5779 | 502.5839 | 494.7497 | 488.3217
19 | Turbocharging and Downsizing - Level 2 (24 bar BMEP) - Small Displacement | TRBDS2_SD | EngMod | TRUE | 2012 | [5 empty] | 3.54% |  |  | 11.7863 | 13.8426 | 15.8372 | 17.7719 | 19.6486 | 21.469 | 23.2347 | 24.9475 | 26.0551 | 27.1406 | 17.8047 | 18.8727 | 19.9193 | 20.945 | 21.9502 | 22.9353 | 4.9454
20 | Turbocharging and Downsizing - Level 2 (24 bar BMEP) - Medium Displacement | TRBDS2_MD | EngMod | TRUE | 2012 | [5 empty] | 3.54% |  |  | 309.7861 | 302.6338 | 295.6961 | 288.9665 | 282.4388 | 276.107 | 269.965 | 264.0074 | 260.1548 | 256.3792 | 252.6792 | 249.0531 | 245.4996 | 242.0171 | 238.6043 | 235.2598 | 212.402
21 | Turbocharging and Downsizing - Level 2 (24 bar BMEP) - Large Displacement | TRBDS2_LD | EngMod | TRUE | 2012 | [5 empty] | 3.54% |  |  | 522.1889 | 510.1327 | 498.4382 | 487.0945 | 476.0912 | 465.4179 | 455.0648 | 445.0224 | 438.5282 | 432.164 | 425.927 | 419.8148 | 413.8248 | 407.9546 | 402.2018 | 396.5641 | 358.0341
22 | Cooled Exhaust Gas Recirculation (EGR) - Level 1 (24 bar BMEP) - Small Displacement | CEGR1_SD | EngMod | TRUE | 2012 | [5 empty] | 3.539% |  |  | 360.2325 | 351.9155 | 343.8481 | 336.0226 | 328.4319 | 321.069 | 313.9269 | 306.9991 | 302.5191 | 298.1287 | 293.8261 | 289.6096 | 285.4774 | 281.4279 | 277.4593 | 273.5701 | 246.9902
23 | Cooled Exhaust Gas Recirculation (EGR) - Level 1 (24 bar BMEP) - Medium Displacement | CEGR1_MD | EngMod | TRUE | 2012 | [5 empty] | 3.539% |  |  | 360.2325 | 351.9155 | 343.8481 | 336.0226 | 328.4319 | 321.069 | 313.9269 | 306.9991 | 302.5191 | 298.1287 | 293.8261 | 289.6096 | 285.4774 | 281.4279 | 277.4593 | 273.5701 | 246.9902
24 | Cooled Exhaust Gas Recirculation (EGR) - Level 1 (24 bar BMEP) - Large Displacement | CEGR1_LD | EngMod | TRUE | 2012 | [5 empty] | 3.539% |  |  | 360.2325 | 351.9155 | 343.8481 | 336.0226 | 328.4319 | 321.069 | 313.9269 | 306.9991 | 302.5191 | 298.1287 | 293.8261 | 289.6096 | 285.4774 | 281.4279 | 277.4593 | 273.5701 | 246.9902
25 | Cooled Exhaust Gas Recirculation (EGR) - Level 2 (27 bar BMEP) - Small Displacement | CEGR2_SD | EngMod | FALSE | 2017 | [5 empty] | 1.359% |  |  | 619.5722 | 605.2676 | 591.3922 | 577.933 | 564.8776 | 552.2139 | 539.9301 | 528.0148 | 520.3095 | 512.7584 | 505.3583 | 498.1062 | 490.9992 | 484.0342 | 477.2086 | 470.5195 | 424.804
26 | Cooled Exhaust Gas Recirculation (EGR) - Level 2 (27 bar BMEP) - Medium Displacement | CEGR2_MD | EngMod | FALSE | 2017 | [5 empty] | 1.359% |  |  | 619.5722 | 605.2676 | 591.3922 | 577.933 | 564.8776 | 552.2139 | 539.9301 | 528.0148 | 520.3095 | 512.7584 | 505.3583 | 498.1062 | 490.9992 | 484.0342 | 477.2086 | 470.5195 | 424.804
27 | Cooled Exhaust Gas Recirculation (EGR) - Level 2 (27 bar BMEP) - Large Displacement | CEGR2_LD | EngMod | FALSE | 2017 | [5 empty] | 1.359% |  |  | -413.1476 | -396.291 | -379.9402 | -364.0799 | -348.6954 | -333.7724 | -319.2971 | -305.2561 | -296.1763 | -287.278 | -310.1973 | -301.5752 | -293.1254 | -284.8447 | -276.7296 | -268.7768 | -285.4688
28 | Advanced Diesel - Small Displacement | ADSL_SD | EngMod | FALSE | 2017 | [5 empty] | 2.755% |  |  | 1115.1016 | 1080.1921 | 1046.3298 | 1013.4834 | 981.6224 | 950.7172 | 920.7392 | 891.6605 | 872.8563 | 854.4282 | 930.8974 | 912.9742 | 895.4094 | 878.1959 | 861.3267 | 844.7948 | 689.1442
29 | Advanced Diesel - Medium Displacement | ADSL_MD | EngMod | FALSE | 2017 | [5 empty] | 2.755% |  |  | 1041.3991 | 1012.9319 | 985.3187 | 958.5339 | 932.5527 | 907.3509 | 882.9051 | 859.1927 | 843.8587 | 828.8314 | 945.3769 | 930.6298 | 916.1776 | 902.0145 | 888.1347 | 874.5324 | 719.3727
30 | Advanced Diesel - Large Displacement | ADSL_LD | EngMod | FALSE | 2017 | [5 empty] | 2.755% |  |  | 2022.4045 | 1974.9991 | 1929.0159 | 1884.4122 | 1841.1466 | 1799.179 | 1758.4704 | 1718.9831 | 1693.448 | 1668.4235 | 1842.7618 | 1818.2519 | 1794.2322 | 1770.6928 | 1747.6243 | 1725.0171 | 1488.1862
31 | 6-Speed Manual/Improved Internals | 6MAN | TrMod | TRUE | 2007 | [5 empty] | 2.39% |  |  | 335.5502 | 327.0883 | 318.8803 | 310.9185 | 303.1956 | 295.7044 | 288.4379 | 281.3894 | 276.8313 | 272.3645 | 256.6424 | 252.3787 | 248.2004 | 244.1055 | 240.0926 | 236.16 | 232.306
32 | High Efficiency Gearbox (Manual) | HETRANSM | TrMod | TRUE | 2017 | [5 empty] | 4.081% |  |  | 304.2087 | 296.4643 | 288.9521 | 281.6654 | 274.5972 | 267.7411 | 261.0907 | 254.6397 | 248.3823 | 242.3127 | 236.4251 | 230.7141 | 225.1745 | 219.8011 | 216.3262 | 212.9209 | 199.9446
33 | Improved Auto. Trans. Controls/Externals | IATC | TrMod | TRUE | 2007 | [5 empty] | 3% |  |  | 74.1591 | 72.289 | 70.4749 | 68.7153 | 67.0085 | 65.3529 | 63.7469 | 62.1892 | 61.1818 | 60.1946 | 56.7199 | 55.7776 | 54.8541 | 53.9492 | 53.0623 | 52.1931 | 51.3414
34 | 6-Speed Trans with Improved Internals (Auto) | NAUTO | TrMod | TRUE | 2007 | [5 empty] | 2.036% |  |  | -52.6549 | -50.6486 | -48.7024 | -46.8147 | -44.9836 | -43.2075 | -41.4846 | -39.8134 | -38.7327 | -37.6736 | -39.6215 | -38.598 | -37.5949 | -36.6119 | -35.6485 | -34.7045 | -33.7793
35 | 6-speed DCT | DCT | TrMod | TRUE | 2007 | [5 empty] | 4.06% |  |  | -106.9909 | -102.2193 | -97.5909 | -93.1013 | -88.7463 | -84.5221 | -80.4245 | -76.4499 | -73.8797 | -71.3608 | -83.3704 | -80.9169 | -78.5125 | -76.1562 | -73.847 | -71.584 | -69.3663
36 | 8-Speed Trans (Auto or DCT) | 8SPD | TrMod | TRUE | 2014 | [5 empty] | 4.566% |  |  | 303.8664 | 296.8508 | 290.0457 | 283.4447 | 277.0417 | 270.8308 | 264.8063 | 258.9625 | 255.1835 | 251.4801 | 228.381 | 224.8705 | 221.4301 | 218.0586 | 214.7545 | 211.5165 | 208.3432
37 | High Efficiency Gearbox (Auto or DCT) | HETRANS | TrMod | TRUE | 2017 | [5 empty] | 2.684% |  |  | 304.2087 | 296.4643 | 288.9521 | 281.6654 | 274.5972 | 267.7411 | 261.0907 | 254.6397 | 248.3823 | 242.3127 | 236.4251 | 230.7141 | 225.1745 | 219.8011 | 216.3262 | 212.9209 | 199.9446
38 | Shift Optimizer | SHFTOPT | TrMod | TRUE | 2017 | [5 empty] | 4.077% |  |  | 1.521 | 1.4823 | 1.4448 | 1.4083 | 1.373 | 1.3387 | 1.3055 | 1.2732 | 1.2419 | 1.2116 | 1.1821 | 1.1536 | 1.1259 | 1.099 | 1.0816 | 1.0646 | 0.99972
39 | Electric Power Steering | EPS | ELEC | TRUE | 2007 | [5 empty] | 1.3% |  |  | 130.3623 | 127.0748 | 123.886 | 120.7928 | 117.7924 | 114.8821 | 112.059 | 109.3206 | 107.5498 | 105.8144 | 99.7064 | 98.0499 | 96.4266 | 94.8358 | 93.2767 | 91.7489 | 90.2516
40 | Improved Accessories - Level 1 | IACC1 | ELEC | TRUE | 2007 | [5 empty] | 1.216% |  |  | 106.0204 | 103.3468 | 100.7534 | 98.2378 | 95.7977 | 93.4308 | 91.1348 | 88.9078 | 87.4676 | 86.0563 | 81.0887 | 79.7416 | 78.4214 | 77.1276 | 75.8597 | 74.6171 | 73.3994
41 | Improved Accessories - Level 2 (w/ Alternator Regen and 70% efficient alternator) | IACC2 | ELEC | TRUE | 2014 | [5 empty] | 2.359% |  |  | 65.0142 | 63.3747 | 61.7844 | 60.2417 | 58.7454 | 57.2939 | 55.886 | 54.5204 | 53.6372 | 52.7717 | 51.9236 | 51.0924 | 50.2778 | 49.4795 | 48.6972 | 47.9305 | 45.0102
42 | 12V Micro-Hybrid (Stop-Start) | MHEV | ELEC | TRUE | 2007 | [5 empty] | 2.101% |  |  | 556.6608 | 556.6608 | 556.6608 | 556.6608 | 556.6608 | 464.6463 | 391.0346 | 391.0346 | 382.2012 | 373.6328 | 338.1575 | 330.2002 | 322.4817 | 314.9948 | 307.7324 | 300.6879 | 293.8548
43 | Integrated Starter Generator | ISG | ELEC | FALSE | 2012 | [5 empty] | 0% |  |  | 0 | 0 | 0 | 0 | 0 | 0 | 0 | 0 | 0 | 0 | 0 | 0 | 0 | 0 | 0 | 0 | 0
44 | Strong Hybrid - Level 1 | SHEV1 | ELEC | FALSE | 2012 | 2016 |  |  |  |  | 11.65% |  |  | 4588.7993 | 4526.8091 | 4466.6787 | 4408.3522 | 4351.7755 | 4044.7601 | 3991.5271 | 3738.1823 | 3704.791 | 3647.8625 | 3215.5308 | 3162.2997 | 3110.3609 | 3059.6817 | 3010.2305 | 2961.9761 | 2754.9238
45 | Conversion from SHEV1 to SHEV2 | SHEV1_2 | ELEC | FALSE | 2017 | [5 empty] | 12.44% |  |  | 1754.5959 | 1715.3994 | 1677.3787 | 1640.4987 | 1604.7251 | 1570.0247 | 1536.3653 | 1503.7156 | 1480.506 | 1457.8234 | 1435.6555 | 1413.9901 | 1392.8154 | 1372.1199 | 1353.6384 | 1335.5265 | 1220.6635
46 | Strong Hybrid - Level 2 | SHEV2 | ELEC | FALSE | 2017 | [5 empty] | 6.469% |  |  | 4588.7993 | 4526.8091 | 4466.6787 | 4408.3522 | 4351.7755 | 4044.7601 | 3991.5271 | 3738.1823 | 3704.791 | 3647.8625 | 3215.5308 | 3162.2997 | 3110.3609 | 3059.6817 | 3010.2305 | 2961.9761 | 2754.9238
47 | Plug-in Hybrid - 30 mi range | PHEV1 | ELEC | FALSE | 2020 |  | 30 |  |  |  | 40.65% | 0% | 50% | 15983.9813 | 15932.2155 | 15882.0027 | 15833.2963 | 15786.0511 | 13651.1177 | 13606.6647 | 11892.2608 | 11864.3769 | 10362.8612 | 10044.9216 | 8843.5472 | 8840.7139 | 8837.7164 | 8834.5645 | 8831.2678 | 7061.6341
48 | Plug-in Hybrid | PHEV2 | ELEC | FALSE | 2020 |  | 0 |  |  |  | 0% |  |  | 0 | 0 | 0 | 0 | 0 | 0 | 0 | 0 | 0 | 0 | 0 | 0 | 0 | 0 | 0 | 0 | 0
49 | Electric Vehicle (Early Adopter) - 75 mile range | EV1 | ELEC | FALSE | 2017 |  | 75 |  |  |  | 68.54% |  |  | 6116.4623 | 6199.4334 | 6279.9155 | 6357.983 | 6433.7086 | 4860.1482 | 4931.3984 | 3682.8998 | 3719.3014 | 2701.1348 | 3428.0024 | 2617.9197 | 2650.6714 | 2682.9884 | 2721.7788 | 2759.7935 | 1234.8616
50 | Electric Vehicle (Early Adopter) - 100 mile range | EV2 | ELEC | FALSE | 2017 |  | 100 |  |  |  | 0% |  |  | 0 | 0 | 0 | 0 | 0 | 0 | 0 | 0 | 0 | 0 | 0 | 0 | 0 | 0 | 0 | 0 | 0
51 | Electric Vehicle (Early Adopter) - 150 mile range | EV3 | ELEC | FALSE | 2017 |  | 150 |  |  |  | 0% |  |  | 0 | 0 | 0 | 0 | 0 | 0 | 0 | 0 | 0 | 0 | 0 | 0 | 0 | 0 | 0 | 0 | 0
52 | Electric Vehicle (Broad Market) - 150 mile range | EV4 | ELEC | FALSE | 2017 |  | 150 |  |  | 3561 | 0% |  |  | 13100.4797 | 13100.6145 | 13100.7453 | 13100.8721 | 13100.9951 | 10939.1782 | 10939.294 | 9209.8573 | 9209.9662 | 7826.4326 | 7826.5351 | 6719.7232 | 6719.8196 | 6719.9131 | 6719.9736 | 6720.0329 | 4933.3763
53 | Fuel Cell Vehicle | FCV | ELEC | FALSE | 2017 | [5 empty] | 0% |  |  | 0 | 0 | 0 | 0 | 0 | 0 | 0 | 0 | 0 | 0 | 0 | 0 | 0 | 0 | 0 | 0 | 0
54 | Mass Reduction - Level 1 | MR1 | MR | TRUE | 2007 |  |  | 1.5% |  |  | 0.525% |  |  | 0.09845 | 0.095943 | 0.093512 | 0.091154 | 0.088867 | 0.086648 | 0.084495 | 0.082408 | 0.080383 | 0.078418 | 0.07334 | 0.071503 | 0.069722 | 0.067993 | 0.066876 | 0.06578 | 0.064707
55 | Mass Reduction - Level 2 | MR2 | MR | TRUE | 2007 |  |  | 6% |  |  | 3.317% |  |  | 0.5907 | 0.57566 | 0.56107 | 0.54692 | 0.5332 | 0.51989 | 0.50697 | 0.49445 | 0.4823 | 0.47051 | 0.44004 | 0.42902 | 0.41833 | 0.40796 | 0.40125 | 0.39468 | 0.38824
56 | Mass Reduction - Level 3 | MR3 | MR | TRUE | 2007 |  |  | 2.5% |  |  | 1.326% |  |  | 1.1486 | 1.1193 | 1.091 | 1.0635 | 1.0368 | 1.0109 | 0.98578 | 0.96142 | 0.9378 | 0.91488 | 0.85564 | 0.83421 | 0.81342 | 0.79326 | 0.78022 | 0.76744 | 0.75492
57 | Mass Reduction - Level 4 | MR4 | MR | TRUE | 2011 |  |  | 5% |  |  | 2.687% |  |  | 1.8074 | 1.7643 | 1.7224 | 1.6819 | 1.6425 | 1.6043 | 1.5673 | 1.5313 | 1.4965 | 1.4627 | 1.4299 | 1.3981 | 1.3672 | 1.3373 | 1.3179 | 1.299 | 1.178
58 | Mass Reduction - Level 5 | MR5 | MR | FALSE | 2016 | [8 empty] | 2.5304 | 2.47 | 2.4114 | 2.3546 | 2.2995 | 2.246 | 2.1942 | 2.1439 | 2.0951 | 2.0478 | 2.0018 | 1.9573 | 1.9141 | 1.8722 | 1.8451 | 1.8186 | 1.6492
59 | Low Rolling Resistance Tires - Level 1 | ROLL1 | ROLL | TRUE | 2017 | [5 empty] | 1.9% |  |  | 6.5917 | 6.5917 | 6.5917 | 6.5917 | 6.5917 | 6.5917 | 6.5917 | 6.5917 | 6.5917 | 6.5917 | 6.3296 | 6.3296 | 6.3296 | 6.3296 | 6.3296 | 6.3296 | 6.3296
60 | Low Rolling Resistance Tires - Level 2 | ROLL2 | ROLL | TRUE | 2017 | [5 empty] | 2.039% |  |  | 72.4377 | 72.4377 | 72.4377 | 72.4377 | 72.4377 | 72.4377 | 72.4377 | 72.4377 | 72.4377 | 72.4377 | 59.7926 | 59.7926 | 49.6765 | 48.4625 | 47.285 | 46.1428 | 43.0879
61 | Low Rolling Resistance Tires - Level 3 | ROLL3 | ROLL | FALSE | [6 empty] | 0% |  |  | 0 | 0 | 0 | 0 | 0 | 0 | 0 | 0 | 0 | 0 | 0 | 0 | 0 | 0 | 0 | 0 | 0
62 | Low Drag Brakes | LDB | DLR | FALSE | 2007 | [5 empty] | 0.8% |  |  | 72.5088 | 72.5088 | 72.5088 | 72.5088 | 72.5088 | 72.5088 | 72.5088 | 72.5088 | 72.5088 | 72.5088 | 69.6254 | 69.6254 | 69.6254 | 69.6254 | 69.6254 | 69.6254 | 69.6254
63 | Secondary Axle Disconnect | SAX | DLR | TRUE | 2007 | [5 empty] | 1.4% |  |  | 116.3631 | 113.4286 | 110.5822 | 107.8212 | 105.143 | 102.5452 | 100.0253 | 97.581 | 96.0004 | 94.4513 | 88.9992 | 87.5206 | 86.0716 | 84.6516 | 83.26 | 81.8962 | 80.5597
64 | Aero Drag Reduction, Level 1 | AERO1 | AERO | TRUE | 2017 | [5 empty] | 2.3% |  |  | 58.2796 | 56.8099 | 55.3843 | 54.0015 | 52.6601 | 51.359 | 50.097 | 48.8728 | 48.0811 | 47.3053 | 44.5746 | 43.8341 | 43.1084 | 42.3972 | 41.7002 | 41.0171 | 40.3478
65 | Aero Drag Reduction, Level 2 | AERO2 | AERO | TRUE | 2017 | [5 empty] | 2.456% |  |  | 193.2259 | 188.6732 | 184.257 | 179.9733 | 175.8181 | 171.7875 | 167.8779 | 164.0856 | 161.6332 | 159.2299 | 156.8746 | 154.5665 | 152.3045 | 150.0878 | 147.9153 | 145.7864 | 132.2087

## Large PC
Large PC |  |  |  | Availability |  |  | Misc Attributes |  |  |  | FC Improvements |  |  | Cost Table
Index | Technology | Abbr. | TechType | Applicable | Year Avail. | Year Retired | Electric Range | Delta Weight (%) | Delta Weight (lbs) | Loss of Value | FC | FCG | FCG Share | Cost 2009 | Cost 2010 | Cost 2011 | Cost 2012 | Cost 2013 | Cost 2014 | Cost 2015 | Cost 2016 | Cost 2017 | Cost 2018 | Cost 2019 | Cost 2020 | Cost 2021 | Cost 2022 | Cost 2023 | Cost 2024 | Cost 2025
1 | Low Friction Lubricants - Level 1 | LUB1 | EngMod | TRUE | 2007 | [5 empty] | 0.8% |  |  | 3.955 | 3.955 | 3.955 | 3.955 | 3.955 | 3.955 | 3.955 | 3.955 | 3.955 | 3.955 | 3.7977 | 3.7977 | 3.7977 | 3.7977 | 3.7977 | 3.7977 | 3.7977
2 | Engine Friction Reduction - Level 1 | EFR1 | EngMod | TRUE | 2007 | [5 empty] | 2.7% |  |  | 14.9966 | 14.9966 | 14.9966 | 14.9966 | 14.9966 | 14.9966 | 14.9966 | 14.9966 | 14.9966 | 14.9966 | 14.4002 | 14.4002 | 14.4002 | 14.4002 | 14.4002 | 14.4002 | 14.4002
3 | Low Friction Lubricants and Engine Friction Reduction - Level 2 | LUB2_EFR2 | EngMod | TRUE | 2017 | [5 empty] | 1.369% |  |  | 15.7102 | 15.7102 | 15.7102 | 15.7102 | 15.7102 | 15.7102 | 15.7102 | 15.7102 | 15.7102 | 15.7102 | 15.7102 | 15.7102 | 15.7102 | 15.7102 | 15.7102 | 15.7102 | 15.0855
4 | Variable Valve Timing (VVT) - Coupled Cam Phasing (CCP) on SOHC | CCPS | EngMod | TRUE | 2007 | [5 empty] | 5.357% |  |  | 55.2123 | 53.8199 | 52.4694 | 51.1593 | 49.8886 | 48.6559 | 47.4603 | 46.3005 | 45.5505 | 44.8155 | 42.2286 | 41.527 | 40.8395 | 40.1657 | 39.5054 | 38.8584 | 38.2242
5 | Discrete Variable Valve Lift (DVVL) on SOHC | DVVLS | EngMod | TRUE | 2007 | [5 empty] | 3.885% |  |  | 47.9049 | 46.7761 | 45.6813 | 44.6192 | 43.5891 | 42.5898 | 41.6206 | 40.6804 | 40.0724 | 39.4765 | 36.0012 | 35.4364 | 34.8829 | 34.3405 | 33.8089 | 33.2879 | 32.7774
6 | Cylinder Deactivation on SOHC | DEACS | EngMod | TRUE | 2007 | [5 empty] | 0.6928% |  |  | 38.3399 | 37.4547 | 36.5961 | 35.7632 | 34.9553 | 34.1717 | 33.4115 | 32.6742 | 32.1974 | 31.7301 | 28.8156 | 28.3727 | 27.9386 | 27.5132 | 27.0963 | 26.6878 | 26.2874
7 | Variable Valve Timing (VVT) - Intake Cam Phasing (ICP) | ICP | EngMod | TRUE | 2007 | [5 empty] | 2.731% |  |  | 55.2123 | 53.8199 | 52.4694 | 51.1593 | 49.8886 | 48.6559 | 47.4603 | 46.3005 | 45.5505 | 44.8155 | 42.2286 | 41.527 | 40.8395 | 40.1657 | 39.5054 | 38.8584 | 38.2242
8 | Variable Valve Timing (VVT) - Dual Cam Phasing (DCP) | DCP | EngMod | TRUE | 2007 | [5 empty] | 2.7% |  |  | 52.0062 | 50.7808 | 49.5922 | 48.4393 | 47.3209 | 46.2361 | 45.1839 | 44.1632 | 43.5031 | 42.8563 | 39.0834 | 38.4703 | 37.8694 | 37.2805 | 36.7034 | 36.1378 | 35.5836
9 | Discrete Variable Valve Lift (DVVL) on DOHC | DVVLD | EngMod | TRUE | 2007 | [5 empty] | 3.885% |  |  | 47.9049 | 46.7761 | 45.6813 | 44.6192 | 43.5891 | 42.5898 | 41.6206 | 40.6804 | 40.0724 | 39.4765 | 36.0012 | 35.4364 | 34.8829 | 34.3405 | 33.8089 | 33.2879 | 32.7774
10 | Continuously Variable Valve Lift (CVVL) | CVVL | EngMod | TRUE | 2007 | [5 empty] | 4.883% |  |  | 77.1178 | 75.3008 | 73.5382 | 71.8286 | 70.1702 | 68.5616 | 67.0012 | 65.4877 | 64.5089 | 63.5498 | 57.9552 | 57.046 | 56.1549 | 55.2817 | 54.4259 | 53.5873 | 52.7654
11 | Cylinder Deactivation on DOHC | DEACD | EngMod | TRUE | 2007 | [5 empty] | 0.6928% |  |  | 38.3399 | 37.4547 | 36.5961 | 35.7632 | 34.9553 | 34.1717 | 33.4115 | 32.6742 | 32.1974 | 31.7301 | 28.8156 | 28.3727 | 27.9386 | 27.5132 | 27.0963 | 26.6878 | 26.2874
12 | Stoichiometric Gasoline Direct Injection (GDI) | SGDI | EngMod | TRUE | 2007 | [5 empty] | 1.512% |  |  | 79.2412 | 77.4117 | 75.6371 | 73.9157 | 72.246 | 70.6263 | 69.0553 | 67.5313 | 66.5459 | 65.5801 | 59.5564 | 58.6409 | 57.7438 | 56.8646 | 56.0029 | 55.1585 | 54.331
13 | Cylinder Deactivation on OHV | DEACO | EngMod | TRUE | 2007 | [5 empty] | 6.303% |  |  | 244.1177 | 238.3658 | 232.7865 | 227.3746 | 222.125 | 217.0329 | 212.0936 | 207.3024 | 204.2041 | 201.1678 | 183.4581 | 180.58 | 177.7593 | 174.9951 | 172.2862 | 169.6315 | 167.0298
14 | Variable Valve Actuation - CCP and DVVL on OHV | VVA | EngMod | TRUE | 2007 | [5 empty] | 3.587% |  |  | 61.0187 | 59.581 | 58.1864 | 56.8337 | 55.5215 | 54.2487 | 53.0141 | 51.8165 | 51.0421 | 50.2831 | 45.8565 | 45.1371 | 44.432 | 43.7411 | 43.064 | 42.4004 | 41.7501
15 | Stoichiometric Gasoline Direct Injection (GDI) on OHV | SGDIO | EngMod | TRUE | 2007 | [5 empty] | 1.512% |  |  | 79.2412 | 77.4117 | 75.6371 | 73.9157 | 72.246 | 70.6263 | 69.0553 | 67.5313 | 66.5459 | 65.5801 | 59.5564 | 58.6409 | 57.7438 | 56.8646 | 56.0029 | 55.1585 | 54.331
16 | Turbocharging and Downsizing - Level 1 (18 bar BMEP) - Small Displacement | TRBDS1_SD | EngMod | TRUE | 2007 | [5 empty] | 8.61% |  |  | 571.5884 | 559.6931 | 548.1547 | 536.9625 | 526.106 | 515.5752 | 505.3603 | 495.4519 | 489.0445 | 482.7652 | 427.8886 | 421.9742 | 416.1781 | 410.498 | 404.9315 | 399.4763 | 394.1301
17 | Turbocharging and Downsizing - Level 1 (18 bar BMEP) - Medium Displacement | TRBDS1_MD | EngMod | TRUE | 2007 | [5 empty] | 7.792% |  |  | -15.3373 | -10.2902 | -5.3945 | -0.64572 | 3.9606 | 8.4288 | 12.7629 | 16.967 | 19.6857 | 22.35 | -33.9955 | -31.2944 | -28.6472 | -26.0531 | -23.5108 | -21.0193 | -17.3283
18 | Turbocharging and Downsizing - Level 1 (18 bar BMEP) - Large Displacement | TRBDS1_LD | EngMod | TRUE | 2007 | [5 empty] | 7.792% |  |  | 733.5151 | 716.4666 | 699.9294 | 683.8884 | 668.3286 | 653.2356 | 638.5954 | 624.3944 | 615.2111 | 606.2115 | 535.5523 | 527.0588 | 518.7351 | 510.5779 | 502.5839 | 494.7497 | 488.3217
19 | Turbocharging and Downsizing - Level 2 (24 bar BMEP) - Small Displacement | TRBDS2_SD | EngMod | TRUE | 2012 | [5 empty] | 3.713% |  |  | 11.7863 | 13.8426 | 15.8372 | 17.7719 | 19.6486 | 21.469 | 23.2347 | 24.9475 | 26.0551 | 27.1406 | 17.8047 | 18.8727 | 19.9193 | 20.945 | 21.9502 | 22.9353 | 4.9454
20 | Turbocharging and Downsizing - Level 2 (24 bar BMEP) - Medium Displacement | TRBDS2_MD | EngMod | TRUE | 2012 | [5 empty] | 3.713% |  |  | 309.7861 | 302.6338 | 295.6961 | 288.9665 | 282.4388 | 276.107 | 269.965 | 264.0074 | 260.1548 | 256.3792 | 252.6792 | 249.0531 | 245.4996 | 242.0171 | 238.6043 | 235.2598 | 212.402
21 | Turbocharging and Downsizing - Level 2 (24 bar BMEP) - Large Displacement | TRBDS2_LD | EngMod | TRUE | 2012 | [5 empty] | 3.713% |  |  | 522.1889 | 510.1327 | 498.4382 | 487.0945 | 476.0912 | 465.4179 | 455.0648 | 445.0224 | 438.5282 | 432.164 | 425.927 | 419.8148 | 413.8248 | 407.9546 | 402.2018 | 396.5641 | 358.0341
22 | Cooled Exhaust Gas Recirculation (EGR) - Level 1 (24 bar BMEP) - Small Displacement | CEGR1_SD | EngMod | TRUE | 2012 | [5 empty] | 3.457% |  |  | 360.2325 | 351.9155 | 343.8481 | 336.0226 | 328.4319 | 321.069 | 313.9269 | 306.9991 | 302.5191 | 298.1287 | 293.8261 | 289.6096 | 285.4774 | 281.4279 | 277.4593 | 273.5701 | 246.9902
23 | Cooled Exhaust Gas Recirculation (EGR) - Level 1 (24 bar BMEP) - Medium Displacement | CEGR1_MD | EngMod | TRUE | 2012 | [5 empty] | 3.457% |  |  | 360.2325 | 351.9155 | 343.8481 | 336.0226 | 328.4319 | 321.069 | 313.9269 | 306.9991 | 302.5191 | 298.1287 | 293.8261 | 289.6096 | 285.4774 | 281.4279 | 277.4593 | 273.5701 | 246.9902
24 | Cooled Exhaust Gas Recirculation (EGR) - Level 1 (24 bar BMEP) - Large Displacement | CEGR1_LD | EngMod | TRUE | 2012 | [5 empty] | 3.457% |  |  | 360.2325 | 351.9155 | 343.8481 | 336.0226 | 328.4319 | 321.069 | 313.9269 | 306.9991 | 302.5191 | 298.1287 | 293.8261 | 289.6096 | 285.4774 | 281.4279 | 277.4593 | 273.5701 | 246.9902
25 | Cooled Exhaust Gas Recirculation (EGR) - Level 2 (27 bar BMEP) - Small Displacement | CEGR2_SD | EngMod | FALSE | 2017 | [5 empty] | 1.377% |  |  | 619.5722 | 605.2676 | 591.3922 | 577.933 | 564.8776 | 552.2139 | 539.9301 | 528.0148 | 520.3095 | 512.7584 | 505.3583 | 498.1062 | 490.9992 | 484.0342 | 477.2086 | 470.5195 | 424.804
26 | Cooled Exhaust Gas Recirculation (EGR) - Level 2 (27 bar BMEP) - Medium Displacement | CEGR2_MD | EngMod | FALSE | 2017 | [5 empty] | 1.377% |  |  | 619.5722 | 605.2676 | 591.3922 | 577.933 | 564.8776 | 552.2139 | 539.9301 | 528.0148 | 520.3095 | 512.7584 | 505.3583 | 498.1062 | 490.9992 | 484.0342 | 477.2086 | 470.5195 | 424.804
27 | Cooled Exhaust Gas Recirculation (EGR) - Level 2 (27 bar BMEP) - Large Displacement | CEGR2_LD | EngMod | FALSE | 2017 | [5 empty] | 1.377% |  |  | -413.1476 | -396.291 | -379.9402 | -364.0799 | -348.6954 | -333.7724 | -319.2971 | -305.2561 | -296.1763 | -287.278 | -310.1973 | -301.5752 | -293.1254 | -284.8447 | -276.7296 | -268.7768 | -285.4688
28 | Advanced Diesel - Small Displacement | ADSL_SD | EngMod | FALSE | 2017 | [5 empty] | 2.891% |  |  | 1115.1016 | 1080.1921 | 1046.3298 | 1013.4834 | 981.6224 | 950.7172 | 920.7392 | 891.6605 | 872.8563 | 854.4282 | 930.8974 | 912.9742 | 895.4094 | 878.1959 | 861.3267 | 844.7948 | 689.1442
29 | Advanced Diesel - Medium Displacement | ADSL_MD | EngMod | FALSE | 2017 | [5 empty] | 2.891% |  |  | 1041.3991 | 1012.9319 | 985.3187 | 958.5339 | 932.5527 | 907.3509 | 882.9051 | 859.1927 | 843.8587 | 828.8314 | 945.3769 | 930.6298 | 916.1776 | 902.0145 | 888.1347 | 874.5324 | 719.3727
30 | Advanced Diesel - Large Displacement | ADSL_LD | EngMod | FALSE | 2017 | [5 empty] | 2.891% |  |  | 2022.4045 | 1974.9991 | 1929.0159 | 1884.4122 | 1841.1466 | 1799.179 | 1758.4704 | 1718.9831 | 1693.448 | 1668.4235 | 1842.7618 | 1818.2519 | 1794.2322 | 1770.6928 | 1747.6243 | 1725.0171 | 1488.1862
31 | 6-Speed Manual/Improved Internals | 6MAN | TrMod | TRUE | 2007 | [5 empty] | 2.34% |  |  | 335.5502 | 327.0883 | 318.8803 | 310.9185 | 303.1956 | 295.7044 | 288.4379 | 281.3894 | 276.8313 | 272.3645 | 256.6424 | 252.3787 | 248.2004 | 244.1055 | 240.0926 | 236.16 | 232.306
32 | High Efficiency Gearbox (Manual) | HETRANSM | TrMod | TRUE | 2017 | [5 empty] | 3.845% |  |  | 304.2087 | 296.4643 | 288.9521 | 281.6654 | 274.5972 | 267.7411 | 261.0907 | 254.6397 | 248.3823 | 242.3127 | 236.4251 | 230.7141 | 225.1745 | 219.8011 | 216.3262 | 212.9209 | 199.9446
33 | Improved Auto. Trans. Controls/Externals | IATC | TrMod | TRUE | 2007 | [5 empty] | 3.1% |  |  | 74.1591 | 72.289 | 70.4749 | 68.7153 | 67.0085 | 65.3529 | 63.7469 | 62.1892 | 61.1818 | 60.1946 | 56.7199 | 55.7776 | 54.8541 | 53.9492 | 53.0623 | 52.1931 | 51.3414
34 | 6-Speed Trans with Improved Internals (Auto) | NAUTO | TrMod | TRUE | 2007 | [5 empty] | 2.045% |  |  | -52.6549 | -50.6486 | -48.7024 | -46.8147 | -44.9836 | -43.2075 | -41.4846 | -39.8134 | -38.7327 | -37.6736 | -39.6215 | -38.598 | -37.5949 | -36.6119 | -35.6485 | -34.7045 | -33.7793
35 | 6-speed DCT | DCT | TrMod | TRUE | 2007 | [5 empty] | 3.747% |  |  | -106.9909 | -102.2193 | -97.5909 | -93.1013 | -88.7463 | -84.5221 | -80.4245 | -76.4499 | -73.8797 | -71.3608 | -83.3704 | -80.9169 | -78.5125 | -76.1562 | -73.847 | -71.584 | -69.3663
36 | 8-Speed Trans (Auto or DCT) | 8SPD | TrMod | TRUE | 2014 | [5 empty] | 4.561% |  |  | 303.8664 | 296.8508 | 290.0457 | 283.4447 | 277.0417 | 270.8308 | 264.8063 | 258.9625 | 255.1835 | 251.4801 | 228.381 | 224.8705 | 221.4301 | 218.0586 | 214.7545 | 211.5165 | 208.3432
37 | High Efficiency Gearbox (Auto or DCT) | HETRANS | TrMod | TRUE | 2017 | [5 empty] | 2.564% |  |  | 304.2087 | 296.4643 | 288.9521 | 281.6654 | 274.5972 | 267.7411 | 261.0907 | 254.6397 | 248.3823 | 242.3127 | 236.4251 | 230.7141 | 225.1745 | 219.8011 | 216.3262 | 212.9209 | 199.9446
38 | Shift Optimizer | SHFTOPT | TrMod | TRUE | 2017 | [5 empty] | 4.306% |  |  | 1.521 | 1.4823 | 1.4448 | 1.4083 | 1.373 | 1.3387 | 1.3055 | 1.2732 | 1.2419 | 1.2116 | 1.1821 | 1.1536 | 1.1259 | 1.099 | 1.0816 | 1.0646 | 0.99972
39 | Electric Power Steering | EPS | ELEC | TRUE | 2007 | [5 empty] | 1.1% |  |  | 130.3623 | 127.0748 | 123.886 | 120.7928 | 117.7924 | 114.8821 | 112.059 | 109.3206 | 107.5498 | 105.8144 | 99.7064 | 98.0499 | 96.4266 | 94.8358 | 93.2767 | 91.7489 | 90.2516
40 | Improved Accessories - Level 1 | IACC1 | ELEC | TRUE | 2007 | [5 empty] | 1.011% |  |  | 106.0204 | 103.3468 | 100.7534 | 98.2378 | 95.7977 | 93.4308 | 91.1348 | 88.9078 | 87.4676 | 86.0563 | 81.0887 | 79.7416 | 78.4214 | 77.1276 | 75.8597 | 74.6171 | 73.3994
41 | Improved Accessories - Level 2 (w/ Alternator Regen and 70% efficient alternator) | IACC2 | ELEC | TRUE | 2014 | [5 empty] | 2.554% |  |  | 65.0142 | 63.3747 | 61.7844 | 60.2417 | 58.7454 | 57.2939 | 55.886 | 54.5204 | 53.6372 | 52.7717 | 51.9236 | 51.0924 | 50.2778 | 49.4795 | 48.6972 | 47.9305 | 45.0102
42 | 12V Micro-Hybrid (Stop-Start) | MHEV | ELEC | TRUE | 2007 | [5 empty] | 2.201% |  |  | 597.8783 | 597.8783 | 597.8783 | 597.8783 | 597.8783 | 499.0507 | 419.9885 | 419.9885 | 410.5011 | 401.2982 | 363.1961 | 354.6497 | 346.3596 | 338.3183 | 330.5182 | 322.9521 | 315.613
43 | Integrated Starter Generator | ISG | ELEC | FALSE | 2012 | [5 empty] | 0% |  |  | 0 | 0 | 0 | 0 | 0 | 0 | 0 | 0 | 0 | 0 | 0 | 0 | 0 | 0 | 0 | 0 | 0
44 | Strong Hybrid - Level 1 | SHEV1 | ELEC | FALSE | 2012 | 2016 |  |  |  |  | 12.45% |  |  | 5274.9714 | 5203.3711 | 5133.9188 | 5066.5501 | 5001.2024 | 4650.4712 | 4588.9856 | 4299.4693 | 4260.9015 | 4195.5199 | 3696.5264 | 3635.3934 | 3575.7426 | 3517.5365 | 3460.7388 | 3405.314 | 3168.9254
45 | Conversion from SHEV1 to SHEV2 | SHEV1_2 | ELEC | FALSE | 2017 | [5 empty] | 12.46% |  |  | 1754.5959 | 1715.3994 | 1677.3787 | 1640.4987 | 1604.7251 | 1570.0247 | 1536.3653 | 1503.7156 | 1480.506 | 1457.8234 | 1435.6555 | 1413.9901 | 1392.8154 | 1372.1199 | 1353.6384 | 1335.5265 | 1220.6635
46 | Strong Hybrid - Level 2 | SHEV2 | ELEC | FALSE | 2017 | [5 empty] | 6.833% |  |  | 5274.9714 | 5203.3711 | 5133.9188 | 5066.5501 | 5001.2024 | 4650.4712 | 4588.9856 | 4299.4693 | 4260.9015 | 4195.5199 | 3696.5264 | 3635.3934 | 3575.7426 | 3517.5365 | 3460.7388 | 3405.314 | 3168.9254
47 | Plug-in Hybrid - 30 mi range | PHEV1 | ELEC | FALSE | 2020 |  | 30 |  |  |  | 40.65% | 0% | 50% | 20832.2728 | 20746.4375 | 20663.1772 | 20582.4148 | 20504.0752 | 17804.1834 | 17730.4737 | 15559.8534 | 15513.6177 | 13632.6941 | 13093.3292 | 11586.5537 | 11570.4011 | 11554.3198 | 11538.3159 | 11522.3952 | 9291.391
48 | Plug-in Hybrid | PHEV2 | ELEC | FALSE | 2020 |  | 0 |  |  |  | 0% |  |  | 0 | 0 | 0 | 0 | 0 | 0 | 0 | 0 | 0 | 0 | 0 | 0 | 0 | 0 | 0 | 0 | 0
49 | Electric Vehicle (Early Adopter) - 75 mile range | EV1 | ELEC | FALSE | 2017 |  | 75 |  |  |  | 68.54% |  |  | 6731.0584 | 6836.9307 | 6939.6267 | 7039.2419 | 7135.8686 | 5310.6694 | 5401.5855 | 3954.6324 | 3997.7736 | 2812.3552 | 3811.5136 | 2868.3493 | 2907.2693 | 2945.7797 | 2995.4456 | 3044.1181 | 1168.9606
50 | Electric Vehicle (Early Adopter) - 100 mile range | EV2 | ELEC | FALSE | 2017 |  | 100 |  |  |  | 0% |  |  | 0 | 0 | 0 | 0 | 0 | 0 | 0 | 0 | 0 | 0 | 0 | 0 | 0 | 0 | 0 | 0 | 0
51 | Electric Vehicle (Early Adopter) - 150 mile range | EV3 | ELEC | FALSE | 2017 |  | 150 |  |  |  | 0% |  |  | 0 | 0 | 0 | 0 | 0 | 0 | 0 | 0 | 0 | 0 | 0 | 0 | 0 | 0 | 0 | 0 | 0
52 | Electric Vehicle (Broad Market) - 150 mile range | EV4 | ELEC | FALSE | 2017 |  | 150 |  |  | 3561 | 0% |  |  | 15160.1762 | 15160.205 | 15160.2329 | 15160.2599 | 15160.2862 | 12659.5244 | 12659.5491 | 10658.9433 | 10658.9666 | 9058.4853 | 9058.5071 | 7778.1253 | 7778.1459 | 7778.1658 | 7778.1787 | 7778.1914 | 5710.6172
53 | Fuel Cell Vehicle | FCV | ELEC | FALSE | 2017 | [5 empty] | 0% |  |  | 0 | 0 | 0 | 0 | 0 | 0 | 0 | 0 | 0 | 0 | 0 | 0 | 0 | 0 | 0 | 0 | 0
54 | Mass Reduction - Level 1 | MR1 | MR | TRUE | 2007 |  |  | 1.5% |  |  | 0.525% |  |  | 0.09845 | 0.095943 | 0.093512 | 0.091154 | 0.088867 | 0.086648 | 0.084495 | 0.082408 | 0.080383 | 0.078418 | 0.07334 | 0.071503 | 0.069722 | 0.067993 | 0.066876 | 0.06578 | 0.064707
55 | Mass Reduction - Level 2 | MR2 | MR | TRUE | 2007 |  |  | 6% |  |  | 3.317% |  |  | 0.5907 | 0.57566 | 0.56107 | 0.54692 | 0.5332 | 0.51989 | 0.50697 | 0.49445 | 0.4823 | 0.47051 | 0.44004 | 0.42902 | 0.41833 | 0.40796 | 0.40125 | 0.39468 | 0.38824
56 | Mass Reduction - Level 3 | MR3 | MR | TRUE | 2007 |  |  | 2.5% |  |  | 1.326% |  |  | 1.1486 | 1.1193 | 1.091 | 1.0635 | 1.0368 | 1.0109 | 0.98578 | 0.96142 | 0.9378 | 0.91488 | 0.85564 | 0.83421 | 0.81342 | 0.79326 | 0.78022 | 0.76744 | 0.75492
57 | Mass Reduction - Level 4 | MR4 | MR | TRUE | 2011 |  |  | 5% |  |  | 2.687% |  |  | 1.8074 | 1.7643 | 1.7224 | 1.6819 | 1.6425 | 1.6043 | 1.5673 | 1.5313 | 1.4965 | 1.4627 | 1.4299 | 1.3981 | 1.3672 | 1.3373 | 1.3179 | 1.299 | 1.178
58 | Mass Reduction - Level 5 | MR5 | MR | FALSE | 2016 | [8 empty] | 2.5304 | 2.47 | 2.4114 | 2.3546 | 2.2995 | 2.246 | 2.1942 | 2.1439 | 2.0951 | 2.0478 | 2.0018 | 1.9573 | 1.9141 | 1.8722 | 1.8451 | 1.8186 | 1.6492
59 | Low Rolling Resistance Tires - Level 1 | ROLL1 | ROLL | TRUE | 2007 | [5 empty] | 1.9% |  |  | 6.5917 | 6.5917 | 6.5917 | 6.5917 | 6.5917 | 6.5917 | 6.5917 | 6.5917 | 6.5917 | 6.5917 | 6.3296 | 6.3296 | 6.3296 | 6.3296 | 6.3296 | 6.3296 | 6.3296
60 | Low Rolling Resistance Tires - Level 2 | ROLL2 | ROLL | TRUE | 2017 | [5 empty] | 2.039% |  |  | 72.4377 | 72.4377 | 72.4377 | 72.4377 | 72.4377 | 72.4377 | 72.4377 | 72.4377 | 72.4377 | 72.4377 | 59.7926 | 59.7926 | 49.6765 | 48.4625 | 47.285 | 46.1428 | 43.0879
61 | Low Rolling Resistance Tires - Level 3 | ROLL3 | ROLL | FALSE | [6 empty] | 0% |  |  | 0 | 0 | 0 | 0 | 0 | 0 | 0 | 0 | 0 | 0 | 0 | 0 | 0 | 0 | 0 | 0 | 0
62 | Low Drag Brakes | LDB | DLR | TRUE | 2007 | [5 empty] | 0.8% |  |  | 72.5088 | 72.5088 | 72.5088 | 72.5088 | 72.5088 | 72.5088 | 72.5088 | 72.5088 | 72.5088 | 72.5088 | 69.6254 | 69.6254 | 69.6254 | 69.6254 | 69.6254 | 69.6254 | 69.6254
63 | Secondary Axle Disconnect | SAX | DLR | TRUE | 2007 | [5 empty] | 1.3% |  |  | 116.3631 | 113.4286 | 110.5822 | 107.8212 | 105.143 | 102.5452 | 100.0253 | 97.581 | 96.0004 | 94.4513 | 88.9992 | 87.5206 | 86.0716 | 84.6516 | 83.26 | 81.8962 | 80.5597
64 | Aero Drag Reduction, Level 1 | AERO1 | AERO | TRUE | 2007 | [5 empty] | 2.3% |  |  | 58.2796 | 56.8099 | 55.3843 | 54.0015 | 52.6601 | 51.359 | 50.097 | 48.8728 | 48.0811 | 47.3053 | 44.5746 | 43.8341 | 43.1084 | 42.3972 | 41.7002 | 41.0171 | 40.3478
65 | Aero Drag Reduction, Level 2 | AERO2 | AERO | TRUE | 2011 | [5 empty] | 2.456% |  |  | 193.2259 | 188.6732 | 184.257 | 179.9733 | 175.8181 | 171.7875 | 167.8779 | 164.0856 | 161.6332 | 159.2299 | 156.8746 | 154.5665 | 152.3045 | 150.0878 | 147.9153 | 145.7864 | 132.2087

## Large Perf. PC
Large Perf. PC |  |  |  | Availability |  |  | Misc Attributes |  |  |  | FC Improvements |  |  | Cost Table
Index | Technology | Abbr. | TechType | Applicable | Year Avail. | Year Retired | Electric Range | Delta Weight (%) | Delta Weight (lbs) | Loss of Value | FC | FCG | FCG Share | Cost 2009 | Cost 2010 | Cost 2011 | Cost 2012 | Cost 2013 | Cost 2014 | Cost 2015 | Cost 2016 | Cost 2017 | Cost 2018 | Cost 2019 | Cost 2020 | Cost 2021 | Cost 2022 | Cost 2023 | Cost 2024 | Cost 2025
1 | Low Friction Lubricants - Level 1 | LUB1 | EngMod | TRUE | 2007 | [5 empty] | 0.8% |  |  | 3.955 | 3.955 | 3.955 | 3.955 | 3.955 | 3.955 | 3.955 | 3.955 | 3.955 | 3.955 | 3.7977 | 3.7977 | 3.7977 | 3.7977 | 3.7977 | 3.7977 | 3.7977
2 | Engine Friction Reduction - Level 1 | EFR1 | EngMod | TRUE | 2007 | [5 empty] | 2.7% |  |  | 14.9966 | 14.9966 | 14.9966 | 14.9966 | 14.9966 | 14.9966 | 14.9966 | 14.9966 | 14.9966 | 14.9966 | 14.4002 | 14.4002 | 14.4002 | 14.4002 | 14.4002 | 14.4002 | 14.4002
3 | Low Friction Lubricants and Engine Friction Reduction - Level 2 | LUB2_EFR2 | EngMod | TRUE | 2017 | [5 empty] | 1.369% |  |  | 15.7102 | 15.7102 | 15.7102 | 15.7102 | 15.7102 | 15.7102 | 15.7102 | 15.7102 | 15.7102 | 15.7102 | 15.7102 | 15.7102 | 15.7102 | 15.7102 | 15.7102 | 15.7102 | 15.0855
4 | Variable Valve Timing (VVT) - Coupled Cam Phasing (CCP) on SOHC | CCPS | EngMod | TRUE | 2007 | [5 empty] | 5.357% |  |  | 55.2123 | 53.8199 | 52.4694 | 51.1593 | 49.8886 | 48.6559 | 47.4603 | 46.3005 | 45.5505 | 44.8155 | 42.2286 | 41.527 | 40.8395 | 40.1657 | 39.5054 | 38.8584 | 38.2242
5 | Discrete Variable Valve Lift (DVVL) on SOHC | DVVLS | EngMod | TRUE | 2007 | [5 empty] | 3.885% |  |  | 47.9049 | 46.7761 | 45.6813 | 44.6192 | 43.5891 | 42.5898 | 41.6206 | 40.6804 | 40.0724 | 39.4765 | 36.0012 | 35.4364 | 34.8829 | 34.3405 | 33.8089 | 33.2879 | 32.7774
6 | Cylinder Deactivation on SOHC | DEACS | EngMod | TRUE | 2007 | [5 empty] | 0.6928% |  |  | 38.3399 | 37.4547 | 36.5961 | 35.7632 | 34.9553 | 34.1717 | 33.4115 | 32.6742 | 32.1974 | 31.7301 | 28.8156 | 28.3727 | 27.9386 | 27.5132 | 27.0963 | 26.6878 | 26.2874
7 | Variable Valve Timing (VVT) - Intake Cam Phasing (ICP) | ICP | EngMod | TRUE | 2007 | [5 empty] | 2.731% |  |  | 55.2123 | 53.8199 | 52.4694 | 51.1593 | 49.8886 | 48.6559 | 47.4603 | 46.3005 | 45.5505 | 44.8155 | 42.2286 | 41.527 | 40.8395 | 40.1657 | 39.5054 | 38.8584 | 38.2242
8 | Variable Valve Timing (VVT) - Dual Cam Phasing (DCP) | DCP | EngMod | TRUE | 2007 | [5 empty] | 2.7% |  |  | 52.0062 | 50.7808 | 49.5922 | 48.4393 | 47.3209 | 46.2361 | 45.1839 | 44.1632 | 43.5031 | 42.8563 | 39.0834 | 38.4703 | 37.8694 | 37.2805 | 36.7034 | 36.1378 | 35.5836
9 | Discrete Variable Valve Lift (DVVL) on DOHC | DVVLD | EngMod | TRUE | 2007 | [5 empty] | 3.885% |  |  | 47.9049 | 46.7761 | 45.6813 | 44.6192 | 43.5891 | 42.5898 | 41.6206 | 40.6804 | 40.0724 | 39.4765 | 36.0012 | 35.4364 | 34.8829 | 34.3405 | 33.8089 | 33.2879 | 32.7774
10 | Continuously Variable Valve Lift (CVVL) | CVVL | EngMod | TRUE | 2007 | [5 empty] | 4.883% |  |  | 77.1178 | 75.3008 | 73.5382 | 71.8286 | 70.1702 | 68.5616 | 67.0012 | 65.4877 | 64.5089 | 63.5498 | 57.9552 | 57.046 | 56.1549 | 55.2817 | 54.4259 | 53.5873 | 52.7654
11 | Cylinder Deactivation on DOHC | DEACD | EngMod | TRUE | 2007 | [5 empty] | 0.6928% |  |  | 38.3399 | 37.4547 | 36.5961 | 35.7632 | 34.9553 | 34.1717 | 33.4115 | 32.6742 | 32.1974 | 31.7301 | 28.8156 | 28.3727 | 27.9386 | 27.5132 | 27.0963 | 26.6878 | 26.2874
12 | Stoichiometric Gasoline Direct Injection (GDI) | SGDI | EngMod | TRUE | 2007 | [5 empty] | 1.512% |  |  | 79.2412 | 77.4117 | 75.6371 | 73.9157 | 72.246 | 70.6263 | 69.0553 | 67.5313 | 66.5459 | 65.5801 | 59.5564 | 58.6409 | 57.7438 | 56.8646 | 56.0029 | 55.1585 | 54.331
13 | Cylinder Deactivation on OHV | DEACO | EngMod | TRUE | 2007 | [5 empty] | 6.303% |  |  | 244.1177 | 238.3658 | 232.7865 | 227.3746 | 222.125 | 217.0329 | 212.0936 | 207.3024 | 204.2041 | 201.1678 | 183.4581 | 180.58 | 177.7593 | 174.9951 | 172.2862 | 169.6315 | 167.0298
14 | Variable Valve Actuation - CCP and DVVL on OHV | VVA | EngMod | TRUE | 2007 | [5 empty] | 3.587% |  |  | 61.0187 | 59.581 | 58.1864 | 56.8337 | 55.5215 | 54.2487 | 53.0141 | 51.8165 | 51.0421 | 50.2831 | 45.8565 | 45.1371 | 44.432 | 43.7411 | 43.064 | 42.4004 | 41.7501
15 | Stoichiometric Gasoline Direct Injection (GDI) on OHV | SGDIO | EngMod | TRUE | 2007 | [5 empty] | 1.512% |  |  | 79.2412 | 77.4117 | 75.6371 | 73.9157 | 72.246 | 70.6263 | 69.0553 | 67.5313 | 66.5459 | 65.5801 | 59.5564 | 58.6409 | 57.7438 | 56.8646 | 56.0029 | 55.1585 | 54.331
16 | Turbocharging and Downsizing - Level 1 (18 bar BMEP) - Small Displacement | TRBDS1_SD | EngMod | TRUE | 2007 | [5 empty] | 8.61% |  |  | 571.5884 | 559.6931 | 548.1547 | 536.9625 | 526.106 | 515.5752 | 505.3603 | 495.4519 | 489.0445 | 482.7652 | 427.8886 | 421.9742 | 416.1781 | 410.498 | 404.9315 | 399.4763 | 394.1301
17 | Turbocharging and Downsizing - Level 1 (18 bar BMEP) - Medium Displacement | TRBDS1_MD | EngMod | TRUE | 2007 | [5 empty] | 7.792% |  |  | -15.3373 | -10.2902 | -5.3945 | -0.64572 | 3.9606 | 8.4288 | 12.7629 | 16.967 | 19.6857 | 22.35 | -33.9955 | -31.2944 | -28.6472 | -26.0531 | -23.5108 | -21.0193 | -17.3283
18 | Turbocharging and Downsizing - Level 1 (18 bar BMEP) - Large Displacement | TRBDS1_LD | EngMod | TRUE | 2007 | [5 empty] | 7.792% |  |  | 733.5151 | 716.4666 | 699.9294 | 683.8884 | 668.3286 | 653.2356 | 638.5954 | 624.3944 | 615.2111 | 606.2115 | 535.5523 | 527.0588 | 518.7351 | 510.5779 | 502.5839 | 494.7497 | 488.3217
19 | Turbocharging and Downsizing - Level 2 (24 bar BMEP) - Small Displacement | TRBDS2_SD | EngMod | TRUE | 2012 | [5 empty] | 3.713% |  |  | 11.7863 | 13.8426 | 15.8372 | 17.7719 | 19.6486 | 21.469 | 23.2347 | 24.9475 | 26.0551 | 27.1406 | 17.8047 | 18.8727 | 19.9193 | 20.945 | 21.9502 | 22.9353 | 4.9454
20 | Turbocharging and Downsizing - Level 2 (24 bar BMEP) - Medium Displacement | TRBDS2_MD | EngMod | TRUE | 2012 | [5 empty] | 3.713% |  |  | 309.7861 | 302.6338 | 295.6961 | 288.9665 | 282.4388 | 276.107 | 269.965 | 264.0074 | 260.1548 | 256.3792 | 252.6792 | 249.0531 | 245.4996 | 242.0171 | 238.6043 | 235.2598 | 212.402
21 | Turbocharging and Downsizing - Level 2 (24 bar BMEP) - Large Displacement | TRBDS2_LD | EngMod | TRUE | 2012 | [5 empty] | 3.713% |  |  | 522.1889 | 510.1327 | 498.4382 | 487.0945 | 476.0912 | 465.4179 | 455.0648 | 445.0224 | 438.5282 | 432.164 | 425.927 | 419.8148 | 413.8248 | 407.9546 | 402.2018 | 396.5641 | 358.0341
22 | Cooled Exhaust Gas Recirculation (EGR) - Level 1 (24 bar BMEP) - Small Displacement | CEGR1_SD | EngMod | TRUE | 2012 | [5 empty] | 3.457% |  |  | 360.2325 | 351.9155 | 343.8481 | 336.0226 | 328.4319 | 321.069 | 313.9269 | 306.9991 | 302.5191 | 298.1287 | 293.8261 | 289.6096 | 285.4774 | 281.4279 | 277.4593 | 273.5701 | 246.9902
23 | Cooled Exhaust Gas Recirculation (EGR) - Level 1 (24 bar BMEP) - Medium Displacement | CEGR1_MD | EngMod | TRUE | 2012 | [5 empty] | 3.457% |  |  | 360.2325 | 351.9155 | 343.8481 | 336.0226 | 328.4319 | 321.069 | 313.9269 | 306.9991 | 302.5191 | 298.1287 | 293.8261 | 289.6096 | 285.4774 | 281.4279 | 277.4593 | 273.5701 | 246.9902
24 | Cooled Exhaust Gas Recirculation (EGR) - Level 1 (24 bar BMEP) - Large Displacement | CEGR1_LD | EngMod | TRUE | 2012 | [5 empty] | 3.457% |  |  | 360.2325 | 351.9155 | 343.8481 | 336.0226 | 328.4319 | 321.069 | 313.9269 | 306.9991 | 302.5191 | 298.1287 | 293.8261 | 289.6096 | 285.4774 | 281.4279 | 277.4593 | 273.5701 | 246.9902
25 | Cooled Exhaust Gas Recirculation (EGR) - Level 2 (27 bar BMEP) - Small Displacement | CEGR2_SD | EngMod | FALSE | 2017 | [5 empty] | 1.377% |  |  | 619.5722 | 605.2676 | 591.3922 | 577.933 | 564.8776 | 552.2139 | 539.9301 | 528.0148 | 520.3095 | 512.7584 | 505.3583 | 498.1062 | 490.9992 | 484.0342 | 477.2086 | 470.5195 | 424.804
26 | Cooled Exhaust Gas Recirculation (EGR) - Level 2 (27 bar BMEP) - Medium Displacement | CEGR2_MD | EngMod | FALSE | 2017 | [5 empty] | 1.377% |  |  | 619.5722 | 605.2676 | 591.3922 | 577.933 | 564.8776 | 552.2139 | 539.9301 | 528.0148 | 520.3095 | 512.7584 | 505.3583 | 498.1062 | 490.9992 | 484.0342 | 477.2086 | 470.5195 | 424.804
27 | Cooled Exhaust Gas Recirculation (EGR) - Level 2 (27 bar BMEP) - Large Displacement | CEGR2_LD | EngMod | FALSE | 2017 | [5 empty] | 1.377% |  |  | -413.1476 | -396.291 | -379.9402 | -364.0799 | -348.6954 | -333.7724 | -319.2971 | -305.2561 | -296.1763 | -287.278 | -310.1973 | -301.5752 | -293.1254 | -284.8447 | -276.7296 | -268.7768 | -285.4688
28 | Advanced Diesel - Small Displacement | ADSL_SD | EngMod | FALSE | 2017 | [5 empty] | 2.891% |  |  | 1115.1016 | 1080.1921 | 1046.3298 | 1013.4834 | 981.6224 | 950.7172 | 920.7392 | 891.6605 | 872.8563 | 854.4282 | 930.8974 | 912.9742 | 895.4094 | 878.1959 | 861.3267 | 844.7948 | 689.1442
29 | Advanced Diesel - Medium Displacement | ADSL_MD | EngMod | FALSE | 2017 | [5 empty] | 2.891% |  |  | 1041.3991 | 1012.9319 | 985.3187 | 958.5339 | 932.5527 | 907.3509 | 882.9051 | 859.1927 | 843.8587 | 828.8314 | 945.3769 | 930.6298 | 916.1776 | 902.0145 | 888.1347 | 874.5324 | 719.3727
30 | Advanced Diesel - Large Displacement | ADSL_LD | EngMod | FALSE | 2017 | [5 empty] | 2.891% |  |  | 2022.4045 | 1974.9991 | 1929.0159 | 1884.4122 | 1841.1466 | 1799.179 | 1758.4704 | 1718.9831 | 1693.448 | 1668.4235 | 1842.7618 | 1818.2519 | 1794.2322 | 1770.6928 | 1747.6243 | 1725.0171 | 1488.1862
31 | 6-Speed Manual/Improved Internals | 6MAN | TrMod | TRUE | 2007 | [5 empty] | 2.34% |  |  | 335.5502 | 327.0883 | 318.8803 | 310.9185 | 303.1956 | 295.7044 | 288.4379 | 281.3894 | 276.8313 | 272.3645 | 256.6424 | 252.3787 | 248.2004 | 244.1055 | 240.0926 | 236.16 | 232.306
32 | High Efficiency Gearbox (Manual) | HETRANSM | TrMod | TRUE | 2017 | [5 empty] | 3.845% |  |  | 304.2087 | 296.4643 | 288.9521 | 281.6654 | 274.5972 | 267.7411 | 261.0907 | 254.6397 | 248.3823 | 242.3127 | 236.4251 | 230.7141 | 225.1745 | 219.8011 | 216.3262 | 212.9209 | 199.9446
33 | Improved Auto. Trans. Controls/Externals | IATC | TrMod | TRUE | 2007 | [5 empty] | 3.1% |  |  | 74.1591 | 72.289 | 70.4749 | 68.7153 | 67.0085 | 65.3529 | 63.7469 | 62.1892 | 61.1818 | 60.1946 | 56.7199 | 55.7776 | 54.8541 | 53.9492 | 53.0623 | 52.1931 | 51.3414
34 | 6-Speed Trans with Improved Internals (Auto) | NAUTO | TrMod | TRUE | 2007 | [5 empty] | 2.045% |  |  | -52.6549 | -50.6486 | -48.7024 | -46.8147 | -44.9836 | -43.2075 | -41.4846 | -39.8134 | -38.7327 | -37.6736 | -39.6215 | -38.598 | -37.5949 | -36.6119 | -35.6485 | -34.7045 | -33.7793
35 | 6-speed DCT | DCT | TrMod | TRUE | 2007 | [5 empty] | 3.747% |  |  | -106.9909 | -102.2193 | -97.5909 | -93.1013 | -88.7463 | -84.5221 | -80.4245 | -76.4499 | -73.8797 | -71.3608 | -83.3704 | -80.9169 | -78.5125 | -76.1562 | -73.847 | -71.584 | -69.3663
36 | 8-Speed Trans (Auto or DCT) | 8SPD | TrMod | TRUE | 2014 | [5 empty] | 4.561% |  |  | 303.8664 | 296.8508 | 290.0457 | 283.4447 | 277.0417 | 270.8308 | 264.8063 | 258.9625 | 255.1835 | 251.4801 | 228.381 | 224.8705 | 221.4301 | 218.0586 | 214.7545 | 211.5165 | 208.3432
37 | High Efficiency Gearbox (Auto or DCT) | HETRANS | TrMod | TRUE | 2017 | [5 empty] | 2.564% |  |  | 304.2087 | 296.4643 | 288.9521 | 281.6654 | 274.5972 | 267.7411 | 261.0907 | 254.6397 | 248.3823 | 242.3127 | 236.4251 | 230.7141 | 225.1745 | 219.8011 | 216.3262 | 212.9209 | 199.9446
38 | Shift Optimizer | SHFTOPT | TrMod | TRUE | 2017 | [5 empty] | 4.306% |  |  | 1.521 | 1.4823 | 1.4448 | 1.4083 | 1.373 | 1.3387 | 1.3055 | 1.2732 | 1.2419 | 1.2116 | 1.1821 | 1.1536 | 1.1259 | 1.099 | 1.0816 | 1.0646 | 0.99972
39 | Electric Power Steering | EPS | ELEC | TRUE | 2007 | [5 empty] | 1.1% |  |  | 130.3623 | 127.0748 | 123.886 | 120.7928 | 117.7924 | 114.8821 | 112.059 | 109.3206 | 107.5498 | 105.8144 | 99.7064 | 98.0499 | 96.4266 | 94.8358 | 93.2767 | 91.7489 | 90.2516
40 | Improved Accessories - Level 1 | IACC1 | ELEC | TRUE | 2007 | [5 empty] | 1.011% |  |  | 106.0204 | 103.3468 | 100.7534 | 98.2378 | 95.7977 | 93.4308 | 91.1348 | 88.9078 | 87.4676 | 86.0563 | 81.0887 | 79.7416 | 78.4214 | 77.1276 | 75.8597 | 74.6171 | 73.3994
41 | Improved Accessories - Level 2 (w/ Alternator Regen and 70% efficient alternator) | IACC2 | ELEC | TRUE | 2014 | [5 empty] | 2.554% |  |  | 65.0142 | 63.3747 | 61.7844 | 60.2417 | 58.7454 | 57.2939 | 55.886 | 54.5204 | 53.6372 | 52.7717 | 51.9236 | 51.0924 | 50.2778 | 49.4795 | 48.6972 | 47.9305 | 45.0102
42 | 12V Micro-Hybrid (Stop-Start) | MHEV | ELEC | TRUE | 2007 | [5 empty] | 2.201% |  |  | 597.8783 | 597.8783 | 597.8783 | 597.8783 | 597.8783 | 499.0507 | 419.9885 | 419.9885 | 410.5011 | 401.2982 | 363.1961 | 354.6497 | 346.3596 | 338.3183 | 330.5182 | 322.9521 | 315.613
43 | Integrated Starter Generator | ISG | ELEC | FALSE | 2012 | [5 empty] | 0% |  |  | 0 | 0 | 0 | 0 | 0 | 0 | 0 | 0 | 0 | 0 | 0 | 0 | 0 | 0 | 0 | 0 | 0
44 | Strong Hybrid - Level 1 | SHEV1 | ELEC | FALSE | 2012 | 2016 |  |  |  |  | 12.45% |  |  | 5274.9714 | 5203.3711 | 5133.9188 | 5066.5501 | 5001.2024 | 4650.4712 | 4588.9856 | 4299.4693 | 4260.9015 | 4195.5199 | 3696.5264 | 3635.3934 | 3575.7426 | 3517.5365 | 3460.7388 | 3405.314 | 3168.9254
45 | Conversion from SHEV1 to SHEV2 | SHEV1_2 | ELEC | FALSE | 2017 | [5 empty] | 12.46% |  |  | 965.6994 | 952.76 | 940.2088 | 928.0342 | 916.2248 | 904.7697 | 893.6582 | 882.8801 | 873.814 | 864.9921 | 824.7681 | 816.4907 | 808.4364 | 800.5988 | 794.718 | 788.9549 | 686.1937
46 | Strong Hybrid - Level 2 | SHEV2 | ELEC | FALSE | 2017 | [5 empty] | 6.833% |  |  | 5274.9714 | 5203.3711 | 5133.9188 | 5066.5501 | 5001.2024 | 4650.4712 | 4588.9856 | 4299.4693 | 4260.9015 | 4195.5199 | 3696.5264 | 3635.3934 | 3575.7426 | 3517.5365 | 3460.7388 | 3405.314 | 3168.9254
47 | Plug-in Hybrid - 30 mi range | PHEV1 | ELEC | FALSE | 2020 |  | 30 |  |  |  | 40.65% | 0% | 50% | 20832.2728 | 20746.4375 | 20663.1772 | 20582.4148 | 20504.0752 | 17804.1834 | 17730.4737 | 15559.8534 | 15513.6177 | 13632.6941 | 13093.3292 | 11586.5537 | 11570.4011 | 11554.3198 | 11538.3159 | 11522.3952 | 9291.391
48 | Plug-in Hybrid | PHEV2 | ELEC | FALSE | 2020 |  | 0 |  |  |  | 0% |  |  | 0 | 0 | 0 | 0 | 0 | 0 | 0 | 0 | 0 | 0 | 0 | 0 | 0 | 0 | 0 | 0 | 0
49 | Electric Vehicle (Early Adopter) - 75 mile range | EV1 | ELEC | FALSE | 2017 |  | 75 |  |  |  | 68.54% |  |  | 6731.0584 | 6836.9307 | 6939.6267 | 7039.2419 | 7135.8686 | 5310.6694 | 5401.5855 | 3954.6324 | 3997.7736 | 2812.3552 | 3811.5136 | 2868.3493 | 2907.2693 | 2945.7797 | 2995.4456 | 3044.1181 | 1168.9606
50 | Electric Vehicle (Early Adopter) - 100 mile range | EV2 | ELEC | FALSE | 2017 |  | 100 |  |  |  | 0% |  |  | 0 | 0 | 0 | 0 | 0 | 0 | 0 | 0 | 0 | 0 | 0 | 0 | 0 | 0 | 0 | 0 | 0
51 | Electric Vehicle (Early Adopter) - 150 mile range | EV3 | ELEC | FALSE | 2017 |  | 150 |  |  |  | 0% |  |  | 0 | 0 | 0 | 0 | 0 | 0 | 0 | 0 | 0 | 0 | 0 | 0 | 0 | 0 | 0 | 0 | 0
52 | Electric Vehicle (Broad Market) - 150 mile range | EV4 | ELEC | FALSE | 2017 |  | 150 |  |  | 3561 | 0% |  |  | 15160.1762 | 15160.205 | 15160.2329 | 15160.2599 | 15160.2862 | 12659.5244 | 12659.5491 | 10658.9433 | 10658.9666 | 9058.4853 | 9058.5071 | 7778.1253 | 7778.1459 | 7778.1658 | 7778.1787 | 7778.1914 | 5710.6172
53 | Fuel Cell Vehicle | FCV | ELEC | FALSE | 2017 | [5 empty] | 0% |  |  | 0 | 0 | 0 | 0 | 0 | 0 | 0 | 0 | 0 | 0 | 0 | 0 | 0 | 0 | 0 | 0 | 0
54 | Mass Reduction - Level 1 | MR1 | MR | TRUE | 2007 |  |  | 1.5% |  |  | 0.525% |  |  | 0.09845 | 0.095943 | 0.093512 | 0.091154 | 0.088867 | 0.086648 | 0.084495 | 0.082408 | 0.080383 | 0.078418 | 0.07334 | 0.071503 | 0.069722 | 0.067993 | 0.066876 | 0.06578 | 0.064707
55 | Mass Reduction - Level 2 | MR2 | MR | TRUE | 2007 |  |  | 6% |  |  | 3.317% |  |  | 0.5907 | 0.57566 | 0.56107 | 0.54692 | 0.5332 | 0.51989 | 0.50697 | 0.49445 | 0.4823 | 0.47051 | 0.44004 | 0.42902 | 0.41833 | 0.40796 | 0.40125 | 0.39468 | 0.38824
56 | Mass Reduction - Level 3 | MR3 | MR | TRUE | 2007 |  |  | 2.5% |  |  | 1.326% |  |  | 1.1486 | 1.1193 | 1.091 | 1.0635 | 1.0368 | 1.0109 | 0.98578 | 0.96142 | 0.9378 | 0.91488 | 0.85564 | 0.83421 | 0.81342 | 0.79326 | 0.78022 | 0.76744 | 0.75492
57 | Mass Reduction - Level 4 | MR4 | MR | TRUE | 2011 |  |  | 5% |  |  | 2.687% |  |  | 1.8074 | 1.7643 | 1.7224 | 1.6819 | 1.6425 | 1.6043 | 1.5673 | 1.5313 | 1.4965 | 1.4627 | 1.4299 | 1.3981 | 1.3672 | 1.3373 | 1.3179 | 1.299 | 1.178
58 | Mass Reduction - Level 5 | MR5 | MR | FALSE | 2016 | [8 empty] | 2.5304 | 2.47 | 2.4114 | 2.3546 | 2.2995 | 2.246 | 2.1942 | 2.1439 | 2.0951 | 2.0478 | 2.0018 | 1.9573 | 1.9141 | 1.8722 | 1.8451 | 1.8186 | 1.6492
59 | Low Rolling Resistance Tires - Level 1 | ROLL1 | ROLL | TRUE | 2017 | [5 empty] | 1.9% |  |  | 6.5917 | 6.5917 | 6.5917 | 6.5917 | 6.5917 | 6.5917 | 6.5917 | 6.5917 | 6.5917 | 6.5917 | 6.3296 | 6.3296 | 6.3296 | 6.3296 | 6.3296 | 6.3296 | 6.3296
60 | Low Rolling Resistance Tires - Level 2 | ROLL2 | ROLL | TRUE | 2017 | [5 empty] | 2.039% |  |  | 72.4377 | 72.4377 | 72.4377 | 72.4377 | 72.4377 | 72.4377 | 72.4377 | 72.4377 | 72.4377 | 72.4377 | 59.7926 | 59.7926 | 49.6765 | 48.4625 | 47.285 | 46.1428 | 43.0879
61 | Low Rolling Resistance Tires - Level 3 | ROLL3 | ROLL | FALSE | [6 empty] | 0% |  |  | 0 | 0 | 0 | 0 | 0 | 0 | 0 | 0 | 0 | 0 | 0 | 0 | 0 | 0 | 0 | 0 | 0
62 | Low Drag Brakes | LDB | DLR | TRUE | 2007 | [5 empty] | 0.8% |  |  | 72.5088 | 72.5088 | 72.5088 | 72.5088 | 72.5088 | 72.5088 | 72.5088 | 72.5088 | 72.5088 | 72.5088 | 69.6254 | 69.6254 | 69.6254 | 69.6254 | 69.6254 | 69.6254 | 69.6254
63 | Secondary Axle Disconnect | SAX | DLR | TRUE | 2007 | [5 empty] | 1.3% |  |  | 116.3631 | 113.4286 | 110.5822 | 107.8212 | 105.143 | 102.5452 | 100.0253 | 97.581 | 96.0004 | 94.4513 | 88.9992 | 87.5206 | 86.0716 | 84.6516 | 83.26 | 81.8962 | 80.5597
64 | Aero Drag Reduction, Level 1 | AERO1 | AERO | TRUE | 2017 | [5 empty] | 2.3% |  |  | 58.2796 | 56.8099 | 55.3843 | 54.0015 | 52.6601 | 51.359 | 50.097 | 48.8728 | 48.0811 | 47.3053 | 44.5746 | 43.8341 | 43.1084 | 42.3972 | 41.7002 | 41.0171 | 40.3478
65 | Aero Drag Reduction, Level 2 | AERO2 | AERO | TRUE | 2017 | [5 empty] | 2.456% |  |  | 193.2259 | 188.6732 | 184.257 | 179.9733 | 175.8181 | 171.7875 | 167.8779 | 164.0856 | 161.6332 | 159.2299 | 156.8746 | 154.5665 | 152.3045 | 150.0878 | 147.9153 | 145.7864 | 132.2087

## Minivan LT
Minivan LT |  |  |  | Availability |  |  | Misc Attributes |  |  |  | FC Improvements |  |  | Cost Table
Index | Technology | Abbr. | TechType | Applicable | Year Avail. | Year Retired | Electric Range | Delta Weight (%) | Delta Weight (lbs) | Loss of Value | FC | FCG | FCG Share | Cost 2009 | Cost 2010 | Cost 2011 | Cost 2012 | Cost 2013 | Cost 2014 | Cost 2015 | Cost 2016 | Cost 2017 | Cost 2018 | Cost 2019 | Cost 2020 | Cost 2021 | Cost 2022 | Cost 2023 | Cost 2024 | Cost 2025
1 | Low Friction Lubricants - Level 1 | LUB1 | EngMod | TRUE | 2007 | [5 empty] | 0.7% |  |  | 3.955 | 3.955 | 3.955 | 3.955 | 3.955 | 3.955 | 3.955 | 3.955 | 3.955 | 3.955 | 3.7977 | 3.7977 | 3.7977 | 3.7977 | 3.7977 | 3.7977 | 3.7977
2 | Engine Friction Reduction - Level 1 | EFR1 | EngMod | TRUE | 2007 | [5 empty] | 2.6% |  |  | 14.9966 | 14.9966 | 14.9966 | 14.9966 | 14.9966 | 14.9966 | 14.9966 | 14.9966 | 14.9966 | 14.9966 | 14.4002 | 14.4002 | 14.4002 | 14.4002 | 14.4002 | 14.4002 | 14.4002
3 | Low Friction Lubricants and Engine Friction Reduction - Level 2 | LUB2_EFR2 | EngMod | TRUE | 2017 | [5 empty] | 1.26% |  |  | 15.7102 | 15.7102 | 15.7102 | 15.7102 | 15.7102 | 15.7102 | 15.7102 | 15.7102 | 15.7102 | 15.7102 | 15.7102 | 15.7102 | 15.7102 | 15.7102 | 15.7102 | 15.7102 | 15.0855
4 | Variable Valve Timing (VVT) - Coupled Cam Phasing (CCP) on SOHC | CCPS | EngMod | TRUE | 2007 | [5 empty] | 5.026% |  |  | 55.2123 | 53.8199 | 52.4694 | 51.1593 | 49.8886 | 48.6559 | 47.4603 | 46.3005 | 45.5505 | 44.8155 | 42.2286 | 41.527 | 40.8395 | 40.1657 | 39.5054 | 38.8584 | 38.2242
5 | Discrete Variable Valve Lift (DVVL) on SOHC | DVVLS | EngMod | TRUE | 2007 | [5 empty] | 3.528% |  |  | 47.9049 | 46.7761 | 45.6813 | 44.6192 | 43.5891 | 42.5898 | 41.6206 | 40.6804 | 40.0724 | 39.4765 | 36.0012 | 35.4364 | 34.8829 | 34.3405 | 33.8089 | 33.2879 | 32.7774
6 | Cylinder Deactivation on SOHC | DEACS | EngMod | TRUE | 2007 | [5 empty] | 0.6857% |  |  | 38.3399 | 37.4547 | 36.5961 | 35.7632 | 34.9553 | 34.1717 | 33.4115 | 32.6742 | 32.1974 | 31.7301 | 28.8156 | 28.3727 | 27.9386 | 27.5132 | 27.0963 | 26.6878 | 26.2874
7 | Variable Valve Timing (VVT) - Intake Cam Phasing (ICP) | ICP | EngMod | TRUE | 2007 | [5 empty] | 2.513% |  |  | 55.2123 | 53.8199 | 52.4694 | 51.1593 | 49.8886 | 48.6559 | 47.4603 | 46.3005 | 45.5505 | 44.8155 | 42.2286 | 41.527 | 40.8395 | 40.1657 | 39.5054 | 38.8584 | 38.2242
8 | Variable Valve Timing (VVT) - Dual Cam Phasing (DCP) | DCP | EngMod | TRUE | 2007 | [5 empty] | 2.578% |  |  | 52.0062 | 50.7808 | 49.5922 | 48.4393 | 47.3209 | 46.2361 | 45.1839 | 44.1632 | 43.5031 | 42.8563 | 39.0834 | 38.4703 | 37.8694 | 37.2805 | 36.7034 | 36.1378 | 35.5836
9 | Discrete Variable Valve Lift (DVVL) on DOHC | DVVLD | EngMod | TRUE | 2007 | [5 empty] | 3.528% |  |  | 47.9049 | 46.7761 | 45.6813 | 44.6192 | 43.5891 | 42.5898 | 41.6206 | 40.6804 | 40.0724 | 39.4765 | 36.0012 | 35.4364 | 34.8829 | 34.3405 | 33.8089 | 33.2879 | 32.7774
10 | Continuously Variable Valve Lift (CVVL) | CVVL | EngMod | TRUE | 2007 | [5 empty] | 4.52% |  |  | 77.1178 | 75.3008 | 73.5382 | 71.8286 | 70.1702 | 68.5616 | 67.0012 | 65.4877 | 64.5089 | 63.5498 | 57.9552 | 57.046 | 56.1549 | 55.2817 | 54.4259 | 53.5873 | 52.7654
11 | Cylinder Deactivation on DOHC | DEACD | EngMod | TRUE | 2007 | [5 empty] | 0.6857% |  |  | 38.3399 | 37.4547 | 36.5961 | 35.7632 | 34.9553 | 34.1717 | 33.4115 | 32.6742 | 32.1974 | 31.7301 | 28.8156 | 28.3727 | 27.9386 | 27.5132 | 27.0963 | 26.6878 | 26.2874
12 | Stoichiometric Gasoline Direct Injection (GDI) | SGDI | EngMod | TRUE | 2007 | [5 empty] | 1.496% |  |  | 79.2412 | 77.4117 | 75.6371 | 73.9157 | 72.246 | 70.6263 | 69.0553 | 67.5313 | 66.5459 | 65.5801 | 59.5564 | 58.6409 | 57.7438 | 56.8646 | 56.0029 | 55.1585 | 54.331
13 | Cylinder Deactivation on OHV | DEACO | EngMod | TRUE | 2007 | [5 empty] | 5.864% |  |  | 244.1177 | 238.3658 | 232.7865 | 227.3746 | 222.125 | 217.0329 | 212.0936 | 207.3024 | 204.2041 | 201.1678 | 183.4581 | 180.58 | 177.7593 | 174.9951 | 172.2862 | 169.6315 | 167.0298
14 | Variable Valve Actuation - CCP and DVVL on OHV | VVA | EngMod | TRUE | 2007 | [5 empty] | 3.337% |  |  | 61.0187 | 59.581 | 58.1864 | 56.8337 | 55.5215 | 54.2487 | 53.0141 | 51.8165 | 51.0421 | 50.2831 | 45.8565 | 45.1371 | 44.432 | 43.7411 | 43.064 | 42.4004 | 41.7501
15 | Stoichiometric Gasoline Direct Injection (GDI) on OHV | SGDIO | EngMod | TRUE | 2007 | [5 empty] | 1.496% |  |  | 79.2412 | 77.4117 | 75.6371 | 73.9157 | 72.246 | 70.6263 | 69.0553 | 67.5313 | 66.5459 | 65.5801 | 59.5564 | 58.6409 | 57.7438 | 56.8646 | 56.0029 | 55.1585 | 54.331
16 | Turbocharging and Downsizing - Level 1 (18 bar BMEP) - Small Displacement | TRBDS1_SD | EngMod | TRUE | 2007 | [5 empty] | 8.745% |  |  | 571.5884 | 559.6931 | 548.1547 | 536.9625 | 526.106 | 515.5752 | 505.3603 | 495.4519 | 489.0445 | 482.7652 | 427.8886 | 421.9742 | 416.1781 | 410.498 | 404.9315 | 399.4763 | 394.1301
17 | Turbocharging and Downsizing - Level 1 (18 bar BMEP) - Medium Displacement | TRBDS1_MD | EngMod | TRUE | 2007 | [5 empty] | 7.944% |  |  | -15.3373 | -10.2902 | -5.3945 | -0.64572 | 3.9606 | 8.4288 | 12.7629 | 16.967 | 19.6857 | 22.35 | -33.9955 | -31.2944 | -28.6472 | -26.0531 | -23.5108 | -21.0193 | -17.3283
18 | Turbocharging and Downsizing - Level 1 (18 bar BMEP) - Large Displacement | TRBDS1_LD | EngMod | TRUE | 2007 | [5 empty] | 7.944% |  |  | 733.5151 | 716.4666 | 699.9294 | 683.8884 | 668.3286 | 653.2356 | 638.5954 | 624.3944 | 615.2111 | 606.2115 | 535.5523 | 527.0588 | 518.7351 | 510.5779 | 502.5839 | 494.7497 | 488.3217
19 | Turbocharging and Downsizing - Level 2 (24 bar BMEP) - Small Displacement | TRBDS2_SD | EngMod | TRUE | 2012 | [5 empty] | 3.426% |  |  | 11.7863 | 13.8426 | 15.8372 | 17.7719 | 19.6486 | 21.469 | 23.2347 | 24.9475 | 26.0551 | 27.1406 | 17.8047 | 18.8727 | 19.9193 | 20.945 | 21.9502 | 22.9353 | 4.9454
20 | Turbocharging and Downsizing - Level 2 (24 bar BMEP) - Medium Displacement | TRBDS2_MD | EngMod | TRUE | 2012 | [5 empty] | 3.426% |  |  | 309.7861 | 302.6338 | 295.6961 | 288.9665 | 282.4388 | 276.107 | 269.965 | 264.0074 | 260.1548 | 256.3792 | 252.6792 | 249.0531 | 245.4996 | 242.0171 | 238.6043 | 235.2598 | 212.402
21 | Turbocharging and Downsizing - Level 2 (24 bar BMEP) - Large Displacement | TRBDS2_LD | EngMod | TRUE | 2012 | [5 empty] | 3.426% |  |  | 522.1889 | 510.1327 | 498.4382 | 487.0945 | 476.0912 | 465.4179 | 455.0648 | 445.0224 | 438.5282 | 432.164 | 425.927 | 419.8148 | 413.8248 | 407.9546 | 402.2018 | 396.5641 | 358.0341
22 | Cooled Exhaust Gas Recirculation (EGR) - Level 1 (24 bar BMEP) - Small Displacement | CEGR1_SD | EngMod | TRUE | 2012 | [5 empty] | 3.548% |  |  | 360.2325 | 351.9155 | 343.8481 | 336.0226 | 328.4319 | 321.069 | 313.9269 | 306.9991 | 302.5191 | 298.1287 | 293.8261 | 289.6096 | 285.4774 | 281.4279 | 277.4593 | 273.5701 | 246.9902
23 | Cooled Exhaust Gas Recirculation (EGR) - Level 1 (24 bar BMEP) - Medium Displacement | CEGR1_MD | EngMod | TRUE | 2012 | [5 empty] | 3.548% |  |  | 360.2325 | 351.9155 | 343.8481 | 336.0226 | 328.4319 | 321.069 | 313.9269 | 306.9991 | 302.5191 | 298.1287 | 293.8261 | 289.6096 | 285.4774 | 281.4279 | 277.4593 | 273.5701 | 246.9902
24 | Cooled Exhaust Gas Recirculation (EGR) - Level 1 (24 bar BMEP) - Large Displacement | CEGR1_LD | EngMod | TRUE | 2012 | [5 empty] | 3.548% |  |  | 360.2325 | 351.9155 | 343.8481 | 336.0226 | 328.4319 | 321.069 | 313.9269 | 306.9991 | 302.5191 | 298.1287 | 293.8261 | 289.6096 | 285.4774 | 281.4279 | 277.4593 | 273.5701 | 246.9902
25 | Cooled Exhaust Gas Recirculation (EGR) - Level 2 (27 bar BMEP) - Small Displacement | CEGR2_SD | EngMod | FALSE | 2017 | [5 empty] | 1.09% |  |  | 619.5722 | 605.2676 | 591.3922 | 577.933 | 564.8776 | 552.2139 | 539.9301 | 528.0148 | 520.3095 | 512.7584 | 505.3583 | 498.1062 | 490.9992 | 484.0342 | 477.2086 | 470.5195 | 424.804
26 | Cooled Exhaust Gas Recirculation (EGR) - Level 2 (27 bar BMEP) - Medium Displacement | CEGR2_MD | EngMod | FALSE | 2017 | [5 empty] | 1.09% |  |  | 619.5722 | 605.2676 | 591.3922 | 577.933 | 564.8776 | 552.2139 | 539.9301 | 528.0148 | 520.3095 | 512.7584 | 505.3583 | 498.1062 | 490.9992 | 484.0342 | 477.2086 | 470.5195 | 424.804
27 | Cooled Exhaust Gas Recirculation (EGR) - Level 2 (27 bar BMEP) - Large Displacement | CEGR2_LD | EngMod | FALSE | 2017 | [5 empty] | 1.09% |  |  | -413.1476 | -396.291 | -379.9402 | -364.0799 | -348.6954 | -333.7724 | -319.2971 | -305.2561 | -296.1763 | -287.278 | -310.1973 | -301.5752 | -293.1254 | -284.8447 | -276.7296 | -268.7768 | -285.4688
28 | Advanced Diesel - Small Displacement | ADSL_SD | EngMod | FALSE | 2017 | [5 empty] | 3.444% |  |  | 1115.1016 | 1080.1921 | 1046.3298 | 1013.4834 | 981.6224 | 950.7172 | 920.7392 | 891.6605 | 872.8563 | 854.4282 | 930.8974 | 912.9742 | 895.4094 | 878.1959 | 861.3267 | 844.7948 | 689.1442
29 | Advanced Diesel - Medium Displacement | ADSL_MD | EngMod | FALSE | 2017 | [5 empty] | 3.444% |  |  | 1041.3991 | 1012.9319 | 985.3187 | 958.5339 | 932.5527 | 907.3509 | 882.9051 | 859.1927 | 843.8587 | 828.8314 | 945.3769 | 930.6298 | 916.1776 | 902.0145 | 888.1347 | 874.5324 | 719.3727
30 | Advanced Diesel - Large Displacement | ADSL_LD | EngMod | FALSE | 2017 | [5 empty] | 3.444% |  |  | 2022.4045 | 1974.9991 | 1929.0159 | 1884.4122 | 1841.1466 | 1799.179 | 1758.4704 | 1718.9831 | 1693.448 | 1668.4235 | 1842.7618 | 1818.2519 | 1794.2322 | 1770.6928 | 1747.6243 | 1725.0171 | 1488.1862
31 | 6-Speed Manual/Improved Internals | 6MAN | TrMod | TRUE | 2007 | [5 empty] | 2.24% |  |  | 335.5502 | 327.0883 | 318.8803 | 310.9185 | 303.1956 | 295.7044 | 288.4379 | 281.3894 | 276.8313 | 272.3645 | 256.6424 | 252.3787 | 248.2004 | 244.1055 | 240.0926 | 236.16 | 232.306
32 | High Efficiency Gearbox (Manual) | HETRANSM | TrMod | TRUE | 2017 | [5 empty] | 3.708% |  |  | 304.2087 | 296.4643 | 288.9521 | 281.6654 | 274.5972 | 267.7411 | 261.0907 | 254.6397 | 248.3823 | 242.3127 | 236.4251 | 230.7141 | 225.1745 | 219.8011 | 216.3262 | 212.9209 | 199.9446
33 | Improved Auto. Trans. Controls/Externals | IATC | TrMod | TRUE | 2007 | [5 empty] | 2.9% |  |  | 74.1591 | 72.289 | 70.4749 | 68.7153 | 67.0085 | 65.3529 | 63.7469 | 62.1892 | 61.1818 | 60.1946 | 56.7199 | 55.7776 | 54.8541 | 53.9492 | 53.0623 | 52.1931 | 51.3414
34 | 6-Speed Trans with Improved Internals (Auto) | NAUTO | TrMod | TRUE | 2007 | [5 empty] | 2.027% |  |  | -52.6549 | -50.6486 | -48.7024 | -46.8147 | -44.9836 | -43.2075 | -41.4846 | -39.8134 | -38.7327 | -37.6736 | -39.6215 | -38.598 | -37.5949 | -36.6119 | -35.6485 | -34.7045 | -33.7793
35 | 6-speed DCT | DCT | TrMod | FALSE | 2007 | [5 empty] | 0% |  |  | 0 | 0 | 0 | 0 | 0 | 0 | 0 | 0 | 0 | 0 | 0 | 0 | 0 | 0 | 0 | 0 | 0
36 | 8-Speed Trans (Auto or DCT) | 8SPD | TrMod | TRUE | 2014 | [5 empty] | 4.904% |  |  | 94.8375 | 92.6479 | 90.524 | 88.4638 | 86.4654 | 84.527 | 82.6467 | 80.8229 | 79.6434 | 78.4876 | 71.2783 | 70.1826 | 69.1089 | 68.0566 | 67.0254 | 66.0148 | 65.0245
37 | High Efficiency Gearbox (Auto or DCT) | HETRANS | TrMod | TRUE | 2017 | [5 empty] | 3.139% |  |  | 304.2087 | 296.4643 | 288.9521 | 281.6654 | 274.5972 | 267.7411 | 261.0907 | 254.6397 | 248.3823 | 242.3127 | 236.4251 | 230.7141 | 225.1745 | 219.8011 | 216.3262 | 212.9209 | 199.9446
38 | Shift Optimizer | SHFTOPT | TrMod | TRUE | 2017 | [5 empty] | 4.051% |  |  | 1.521 | 1.4823 | 1.4448 | 1.4083 | 1.373 | 1.3387 | 1.3055 | 1.2732 | 1.2419 | 1.2116 | 1.1821 | 1.1536 | 1.1259 | 1.099 | 1.0816 | 1.0646 | 0.99972
39 | Electric Power Steering | EPS | ELEC | TRUE | 2007 | [5 empty] | 1% |  |  | 130.3623 | 127.0748 | 123.886 | 120.7928 | 117.7924 | 114.8821 | 112.059 | 109.3206 | 107.5498 | 105.8144 | 99.7064 | 98.0499 | 96.4266 | 94.8358 | 93.2767 | 91.7489 | 90.2516
40 | Improved Accessories - Level 1 | IACC1 | ELEC | TRUE | 2007 | [5 empty] | 0.9091% |  |  | 106.0204 | 103.3468 | 100.7534 | 98.2378 | 95.7977 | 93.4308 | 91.1348 | 88.9078 | 87.4676 | 86.0563 | 81.0887 | 79.7416 | 78.4214 | 77.1276 | 75.8597 | 74.6171 | 73.3994
41 | Improved Accessories - Level 2 (w/ Alternator Regen and 70% efficient alternator) | IACC2 | ELEC | TRUE | 2014 | [5 empty] | 2.345% |  |  | 65.0142 | 63.3747 | 61.7844 | 60.2417 | 58.7454 | 57.2939 | 55.886 | 54.5204 | 53.6372 | 52.7717 | 51.9236 | 51.0924 | 50.2778 | 49.4795 | 48.6972 | 47.9305 | 45.0102
42 | 12V Micro-Hybrid (Stop-Start) | MHEV | ELEC | TRUE | 2007 | [5 empty] | 2.088% |  |  | 597.8783 | 597.8783 | 597.8783 | 597.8783 | 597.8783 | 499.0507 | 419.9885 | 419.9885 | 410.5011 | 401.2982 | 363.1961 | 354.6497 | 346.3596 | 338.3183 | 330.5182 | 322.9521 | 315.613
43 | Integrated Starter Generator | ISG | ELEC | FALSE | 2012 | [5 empty] | 0% |  |  | 0 | 0 | 0 | 0 | 0 | 0 | 0 | 0 | 0 | 0 | 0 | 0 | 0 | 0 | 0 | 0 | 0
44 | Strong Hybrid - Level 1 | SHEV1 | ELEC | FALSE | 2012 | 2016 |  |  |  |  | 5.427% |  |  | 5380.0282 | 5309.1803 | 5240.4579 | 5173.7971 | 5109.1362 | 4737.3979 | 4676.5585 | 4370.3304 | 4332.1679 | 4265.1029 | 3769.0538 | 3706.3328 | 3645.1454 | 3585.4524 | 3527.216 | 3470.399 | 3218.9132
45 | Conversion from SHEV1 to SHEV2 | SHEV1_2 | ELEC | FALSE | 2017 | [5 empty] | 17.1% |  |  | 1754.5959 | 1715.3994 | 1677.3787 | 1640.4987 | 1604.7251 | 1570.0247 | 1536.3653 | 1503.7156 | 1480.506 | 1457.8234 | 1435.6555 | 1413.9901 | 1392.8154 | 1372.1199 | 1353.6384 | 1335.5265 | 1220.6635
46 | Strong Hybrid - Level 2 | SHEV2 | ELEC | FALSE | 2017 | [5 empty] | 5.162% |  |  | 5380.0282 | 5309.1803 | 5240.4579 | 5173.7971 | 5109.1362 | 4737.3979 | 4676.5585 | 4370.3304 | 4332.1679 | 4265.1029 | 3769.0538 | 3706.3328 | 3645.1454 | 3585.4524 | 3527.216 | 3470.399 | 3218.9132
47 | Plug-in Hybrid - 30 mi range | PHEV1 | ELEC | FALSE | 2017 |  | 30 |  |  |  | 40.65% | 0% | 50% | 0 | 0 | 0 | 0 | 0 | 0 | 0 | 0 | 0 | 0 | 0 | 0 | 0 | 0 | 0 | 0 | 0
48 | Plug-in Hybrid | PHEV2 | ELEC | FALSE | 2020 |  | 0 |  |  |  | 0% |  |  | 0 | 0 | 0 | 0 | 0 | 0 | 0 | 0 | 0 | 0 | 0 | 0 | 0 | 0 | 0 | 0 | 0
49 | Electric Vehicle (Early Adopter) - 75 mile range | EV1 | ELEC | FALSE | 2017 |  | 75 |  |  |  | 68.54% |  |  | 0 | 0 | 0 | 0 | 0 | 0 | 0 | 0 | 0 | 0 | 0 | 0 | 0 | 0 | 0 | 0 | 0
50 | Electric Vehicle (Early Adopter) - 100 mile range | EV2 | ELEC | FALSE | 2017 |  | 100 |  |  |  | 0% |  |  | 0 | 0 | 0 | 0 | 0 | 0 | 0 | 0 | 0 | 0 | 0 | 0 | 0 | 0 | 0 | 0 | 0
51 | Electric Vehicle (Early Adopter) - 150 mile range | EV3 | ELEC | FALSE | 2017 |  | 150 |  |  |  | 0% |  |  | 0 | 0 | 0 | 0 | 0 | 0 | 0 | 0 | 0 | 0 | 0 | 0 | 0 | 0 | 0 | 0 | 0
52 | Electric Vehicle (Broad Market) - 150 mile range | EV4 | ELEC | FALSE | 2017 |  | 150 |  |  | 3561 | 0% |  |  | 0 | 0 | 0 | 0 | 0 | 0 | 0 | 0 | 0 | 0 | 0 | 0 | 0 | 0 | 0 | 0 | 0
53 | Fuel Cell Vehicle | FCV | ELEC | FALSE | 2017 | [5 empty] | 0% |  |  | 0 | 0 | 0 | 0 | 0 | 0 | 0 | 0 | 0 | 0 | 0 | 0 | 0 | 0 | 0 | 0 | 0
54 | Mass Reduction - Level 1 | MR1 | MR | TRUE | 2007 |  |  | 1.5% |  |  | 0.525% |  |  | 0.09845 | 0.095943 | 0.093512 | 0.091154 | 0.088867 | 0.086648 | 0.084495 | 0.082408 | 0.080383 | 0.078418 | 0.07334 | 0.071503 | 0.069722 | 0.067993 | 0.066876 | 0.06578 | 0.064707
55 | Mass Reduction - Level 2 | MR2 | MR | TRUE | 2007 |  |  | 6% |  |  | 3.317% |  |  | 0.5907 | 0.57566 | 0.56107 | 0.54692 | 0.5332 | 0.51989 | 0.50697 | 0.49445 | 0.4823 | 0.47051 | 0.44004 | 0.42902 | 0.41833 | 0.40796 | 0.40125 | 0.39468 | 0.38824
56 | Mass Reduction - Level 3 | MR3 | MR | TRUE | 2007 |  |  | 2.5% |  |  | 1.326% |  |  | 1.1486 | 1.1193 | 1.091 | 1.0635 | 1.0368 | 1.0109 | 0.98578 | 0.96142 | 0.9378 | 0.91488 | 0.85564 | 0.83421 | 0.81342 | 0.79326 | 0.78022 | 0.76744 | 0.75492
57 | Mass Reduction - Level 4 | MR4 | MR | TRUE | 2011 |  |  | 5% |  |  | 2.687% |  |  | 1.8074 | 1.7643 | 1.7224 | 1.6819 | 1.6425 | 1.6043 | 1.5673 | 1.5313 | 1.4965 | 1.4627 | 1.4299 | 1.3981 | 1.3672 | 1.3373 | 1.3179 | 1.299 | 1.178
58 | Mass Reduction - Level 5 | MR5 | MR | FALSE | 2016 | [8 empty] | 2.5304 | 2.47 | 2.4114 | 2.3546 | 2.2995 | 2.246 | 2.1942 | 2.1439 | 2.0951 | 2.0478 | 2.0018 | 1.9573 | 1.9141 | 1.8722 | 1.8451 | 1.8186 | 1.6492
59 | Low Rolling Resistance Tires - Level 1 | ROLL1 | ROLL | TRUE | 2007 | [5 empty] | 1.9% |  |  | 6.5917 | 6.5917 | 6.5917 | 6.5917 | 6.5917 | 6.5917 | 6.5917 | 6.5917 | 6.5917 | 6.5917 | 6.3296 | 6.3296 | 6.3296 | 6.3296 | 6.3296 | 6.3296 | 6.3296
60 | Low Rolling Resistance Tires - Level 2 | ROLL2 | ROLL | TRUE | 2017 | [5 empty] | 2.039% |  |  | 72.4377 | 72.4377 | 72.4377 | 72.4377 | 72.4377 | 72.4377 | 72.4377 | 72.4377 | 72.4377 | 72.4377 | 59.7926 | 59.7926 | 49.6765 | 48.4625 | 47.285 | 46.1428 | 43.0879
61 | Low Rolling Resistance Tires - Level 3 | ROLL3 | ROLL | FALSE | [6 empty] | 0% |  |  | 0 | 0 | 0 | 0 | 0 | 0 | 0 | 0 | 0 | 0 | 0 | 0 | 0 | 0 | 0 | 0 | 0
62 | Low Drag Brakes | LDB | DLR | TRUE | 2007 | [5 empty] | 0.8% |  |  | 72.5088 | 72.5088 | 72.5088 | 72.5088 | 72.5088 | 72.5088 | 72.5088 | 72.5088 | 72.5088 | 72.5088 | 69.6254 | 69.6254 | 69.6254 | 69.6254 | 69.6254 | 69.6254 | 69.6254
63 | Secondary Axle Disconnect | SAX | DLR | TRUE | 2007 | [5 empty] | 1.3% |  |  | 116.3631 | 113.4286 | 110.5822 | 107.8212 | 105.143 | 102.5452 | 100.0253 | 97.581 | 96.0004 | 94.4513 | 88.9992 | 87.5206 | 86.0716 | 84.6516 | 83.26 | 81.8962 | 80.5597
64 | Aero Drag Reduction, Level 1 | AERO1 | AERO | TRUE | 2007 | [5 empty] | 2.3% |  |  | 58.2796 | 56.8099 | 55.3843 | 54.0015 | 52.6601 | 51.359 | 50.097 | 48.8728 | 48.0811 | 47.3053 | 44.5746 | 43.8341 | 43.1084 | 42.3972 | 41.7002 | 41.0171 | 40.3478
65 | Aero Drag Reduction, Level 2 | AERO2 | AERO | TRUE | 2011 | [5 empty] | 2.456% |  |  | 193.2259 | 188.6732 | 184.257 | 179.9733 | 175.8181 | 171.7875 | 167.8779 | 164.0856 | 161.6332 | 159.2299 | 156.8746 | 154.5665 | 152.3045 | 150.0878 | 147.9153 | 145.7864 | 132.2087

## Small LT
Small LT |  |  |  | Availability |  |  | Misc Attributes |  |  |  | FC Improvements |  |  | Cost Table
Index | Technology | Abbr. | TechType | Applicable | Year Avail. | Year Retired | Electric Range | Delta Weight (%) | Delta Weight (lbs) | Loss of Value | FC | FCG | FCG Share | Cost 2009 | Cost 2010 | Cost 2011 | Cost 2012 | Cost 2013 | Cost 2014 | Cost 2015 | Cost 2016 | Cost 2017 | Cost 2018 | Cost 2019 | Cost 2020 | Cost 2021 | Cost 2022 | Cost 2023 | Cost 2024 | Cost 2025
1 | Low Friction Lubricants - Level 1 | LUB1 | EngMod | TRUE | 2007 | [5 empty] | 0.6% |  |  | 3.955 | 3.955 | 3.955 | 3.955 | 3.955 | 3.955 | 3.955 | 3.955 | 3.955 | 3.955 | 3.7977 | 3.7977 | 3.7977 | 3.7977 | 3.7977 | 3.7977 | 3.7977
2 | Engine Friction Reduction - Level 1 | EFR1 | EngMod | TRUE | 2007 | [5 empty] | 2% |  |  | 14.9966 | 14.9966 | 14.9966 | 14.9966 | 14.9966 | 14.9966 | 14.9966 | 14.9966 | 14.9966 | 14.9966 | 14.4002 | 14.4002 | 14.4002 | 14.4002 | 14.4002 | 14.4002 | 14.4002
3 | Low Friction Lubricants and Engine Friction Reduction - Level 2 | LUB2_EFR2 | EngMod | TRUE | 2017 | [5 empty] | 0.8336% |  |  | 15.7102 | 15.7102 | 15.7102 | 15.7102 | 15.7102 | 15.7102 | 15.7102 | 15.7102 | 15.7102 | 15.7102 | 15.7102 | 15.7102 | 15.7102 | 15.7102 | 15.7102 | 15.7102 | 15.0855
4 | Variable Valve Timing (VVT) - Coupled Cam Phasing (CCP) on SOHC | CCPS | EngMod | TRUE | 2007 | [5 empty] | 4.141% |  |  | 55.2123 | 53.8199 | 52.4694 | 51.1593 | 49.8886 | 48.6559 | 47.4603 | 46.3005 | 45.5505 | 44.8155 | 42.2286 | 41.527 | 40.8395 | 40.1657 | 39.5054 | 38.8584 | 38.2242
5 | Discrete Variable Valve Lift (DVVL) on SOHC | DVVLS | EngMod | TRUE | 2007 | [5 empty] | 2.808% |  |  | 47.9049 | 46.7761 | 45.6813 | 44.6192 | 43.5891 | 42.5898 | 41.6206 | 40.6804 | 40.0724 | 39.4765 | 36.0012 | 35.4364 | 34.8829 | 34.3405 | 33.8089 | 33.2879 | 32.7774
6 | Cylinder Deactivation on SOHC | DEACS | EngMod | TRUE | 2007 | [5 empty] | 0.4444% |  |  | 38.3399 | 37.4547 | 36.5961 | 35.7632 | 34.9553 | 34.1717 | 33.4115 | 32.6742 | 32.1974 | 31.7301 | 28.8156 | 28.3727 | 27.9386 | 27.5132 | 27.0963 | 26.6878 | 26.2874
7 | Variable Valve Timing (VVT) - Intake Cam Phasing (ICP) | ICP | EngMod | TRUE | 2007 | [5 empty] | 2.174% |  |  | 55.2123 | 53.8199 | 52.4694 | 51.1593 | 49.8886 | 48.6559 | 47.4603 | 46.3005 | 45.5505 | 44.8155 | 42.2286 | 41.527 | 40.8395 | 40.1657 | 39.5054 | 38.8584 | 38.2242
8 | Variable Valve Timing (VVT) - Dual Cam Phasing (DCP) | DCP | EngMod | TRUE | 2007 | [5 empty] | 2.011% |  |  | 52.0062 | 50.7808 | 49.5922 | 48.4393 | 47.3209 | 46.2361 | 45.1839 | 44.1632 | 43.5031 | 42.8563 | 39.0834 | 38.4703 | 37.8694 | 37.2805 | 36.7034 | 36.1378 | 35.5836
9 | Discrete Variable Valve Lift (DVVL) on DOHC | DVVLD | EngMod | TRUE | 2007 | [5 empty] | 2.808% |  |  | 47.9049 | 46.7761 | 45.6813 | 44.6192 | 43.5891 | 42.5898 | 41.6206 | 40.6804 | 40.0724 | 39.4765 | 36.0012 | 35.4364 | 34.8829 | 34.3405 | 33.8089 | 33.2879 | 32.7774
10 | Continuously Variable Valve Lift (CVVL) | CVVL | EngMod | TRUE | 2007 | [5 empty] | 3.564% |  |  | 77.1178 | 75.3008 | 73.5382 | 71.8286 | 70.1702 | 68.5616 | 67.0012 | 65.4877 | 64.5089 | 63.5498 | 57.9552 | 57.046 | 56.1549 | 55.2817 | 54.4259 | 53.5873 | 52.7654
11 | Cylinder Deactivation on DOHC | DEACD | EngMod | TRUE | 2007 | [5 empty] | 0.4444% |  |  | 38.3399 | 37.4547 | 36.5961 | 35.7632 | 34.9553 | 34.1717 | 33.4115 | 32.6742 | 32.1974 | 31.7301 | 28.8156 | 28.3727 | 27.9386 | 27.5132 | 27.0963 | 26.6878 | 26.2874
12 | Stoichiometric Gasoline Direct Injection (GDI) | SGDI | EngMod | TRUE | 2007 | [5 empty] | 1.562% |  |  | 79.2412 | 77.4117 | 75.6371 | 73.9157 | 72.246 | 70.6263 | 69.0553 | 67.5313 | 66.5459 | 65.5801 | 59.5564 | 58.6409 | 57.7438 | 56.8646 | 56.0029 | 55.1585 | 54.331
13 | Cylinder Deactivation on OHV | DEACO | EngMod | TRUE | 2007 | [5 empty] | 4.658% |  |  | 244.1177 | 238.3658 | 232.7865 | 227.3746 | 222.125 | 217.0329 | 212.0936 | 207.3024 | 204.2041 | 201.1678 | 183.4581 | 180.58 | 177.7593 | 174.9951 | 172.2862 | 169.6315 | 167.0298
14 | Variable Valve Actuation - CCP and DVVL on OHV | VVA | EngMod | TRUE | 2007 | [5 empty] | 2.714% |  |  | 61.0187 | 59.581 | 58.1864 | 56.8337 | 55.5215 | 54.2487 | 53.0141 | 51.8165 | 51.0421 | 50.2831 | 45.8565 | 45.1371 | 44.432 | 43.7411 | 43.064 | 42.4004 | 41.7501
15 | Stoichiometric Gasoline Direct Injection (GDI) on OHV | SGDIO | EngMod | TRUE | 2007 | [5 empty] | 1.562% |  |  | 79.2412 | 77.4117 | 75.6371 | 73.9157 | 72.246 | 70.6263 | 69.0553 | 67.5313 | 66.5459 | 65.5801 | 59.5564 | 58.6409 | 57.7438 | 56.8646 | 56.0029 | 55.1585 | 54.331
16 | Turbocharging and Downsizing - Level 1 (18 bar BMEP) - Small Displacement | TRBDS1_SD | EngMod | TRUE | 2007 | [5 empty] | 7.08% |  |  | 571.5884 | 559.6931 | 548.1547 | 536.9625 | 526.106 | 515.5752 | 505.3603 | 495.4519 | 489.0445 | 482.7652 | 427.8886 | 421.9742 | 416.1781 | 410.498 | 404.9315 | 399.4763 | 394.1301
17 | Turbocharging and Downsizing - Level 1 (18 bar BMEP) - Medium Displacement | TRBDS1_MD | EngMod | TRUE | 2007 | [5 empty] | 6.576% |  |  | -15.3373 | -10.2902 | -5.3945 | -0.64572 | 3.9606 | 8.4288 | 12.7629 | 16.967 | 19.6857 | 22.35 | -33.9955 | -31.2944 | -28.6472 | -26.0531 | -23.5108 | -21.0193 | -17.3283
18 | Turbocharging and Downsizing - Level 1 (18 bar BMEP) - Large Displacement | TRBDS1_LD | EngMod | TRUE | 2007 | [5 empty] | 6.576% |  |  | 733.5151 | 716.4666 | 699.9294 | 683.8884 | 668.3286 | 653.2356 | 638.5954 | 624.3944 | 615.2111 | 606.2115 | 535.5523 | 527.0588 | 518.7351 | 510.5779 | 502.5839 | 494.7497 | 488.3217
19 | Turbocharging and Downsizing - Level 2 (24 bar BMEP) - Small Displacement | TRBDS2_SD | EngMod | TRUE | 2012 | [5 empty] | 2.913% |  |  | 11.7863 | 13.8426 | 15.8372 | 17.7719 | 19.6486 | 21.469 | 23.2347 | 24.9475 | 26.0551 | 27.1406 | 17.8047 | 18.8727 | 19.9193 | 20.945 | 21.9502 | 22.9353 | 4.9454
20 | Turbocharging and Downsizing - Level 2 (24 bar BMEP) - Medium Displacement | TRBDS2_MD | EngMod | TRUE | 2012 | [5 empty] | 2.913% |  |  | 309.7861 | 302.6338 | 295.6961 | 288.9665 | 282.4388 | 276.107 | 269.965 | 264.0074 | 260.1548 | 256.3792 | 252.6792 | 249.0531 | 245.4996 | 242.0171 | 238.6043 | 235.2598 | 212.402
21 | Turbocharging and Downsizing - Level 2 (24 bar BMEP) - Large Displacement | TRBDS2_LD | EngMod | TRUE | 2012 | [5 empty] | 2.913% |  |  | 522.1889 | 510.1327 | 498.4382 | 487.0945 | 476.0912 | 465.4179 | 455.0648 | 445.0224 | 438.5282 | 432.164 | 425.927 | 419.8148 | 413.8248 | 407.9546 | 402.2018 | 396.5641 | 358.0341
22 | Cooled Exhaust Gas Recirculation (EGR) - Level 1 (24 bar BMEP) - Small Displacement | CEGR1_SD | EngMod | TRUE | 2012 | [5 empty] | 3.625% |  |  | 360.2325 | 351.9155 | 343.8481 | 336.0226 | 328.4319 | 321.069 | 313.9269 | 306.9991 | 302.5191 | 298.1287 | 293.8261 | 289.6096 | 285.4774 | 281.4279 | 277.4593 | 273.5701 | 246.9902
23 | Cooled Exhaust Gas Recirculation (EGR) - Level 1 (24 bar BMEP) - Medium Displacement | CEGR1_MD | EngMod | TRUE | 2012 | [5 empty] | 3.625% |  |  | 360.2325 | 351.9155 | 343.8481 | 336.0226 | 328.4319 | 321.069 | 313.9269 | 306.9991 | 302.5191 | 298.1287 | 293.8261 | 289.6096 | 285.4774 | 281.4279 | 277.4593 | 273.5701 | 246.9902
24 | Cooled Exhaust Gas Recirculation (EGR) - Level 1 (24 bar BMEP) - Large Displacement | CEGR1_LD | EngMod | TRUE | 2012 | [5 empty] | 3.625% |  |  | 360.2325 | 351.9155 | 343.8481 | 336.0226 | 328.4319 | 321.069 | 313.9269 | 306.9991 | 302.5191 | 298.1287 | 293.8261 | 289.6096 | 285.4774 | 281.4279 | 277.4593 | 273.5701 | 246.9902
25 | Cooled Exhaust Gas Recirculation (EGR) - Level 2 (27 bar BMEP) - Small Displacement | CEGR2_SD | EngMod | FALSE | 2017 | [5 empty] | 1.038% |  |  | 619.5722 | 605.2676 | 591.3922 | 577.933 | 564.8776 | 552.2139 | 539.9301 | 528.0148 | 520.3095 | 512.7584 | 505.3583 | 498.1062 | 490.9992 | 484.0342 | 477.2086 | 470.5195 | 424.804
26 | Cooled Exhaust Gas Recirculation (EGR) - Level 2 (27 bar BMEP) - Medium Displacement | CEGR2_MD | EngMod | FALSE | 2017 | [5 empty] | 1.038% |  |  | 619.5722 | 605.2676 | 591.3922 | 577.933 | 564.8776 | 552.2139 | 539.9301 | 528.0148 | 520.3095 | 512.7584 | 505.3583 | 498.1062 | 490.9992 | 484.0342 | 477.2086 | 470.5195 | 424.804
27 | Cooled Exhaust Gas Recirculation (EGR) - Level 2 (27 bar BMEP) - Large Displacement | CEGR2_LD | EngMod | FALSE | 2017 | [5 empty] | 1.038% |  |  | -413.1476 | -396.291 | -379.9402 | -364.0799 | -348.6954 | -333.7724 | -319.2971 | -305.2561 | -296.1763 | -287.278 | -310.1973 | -301.5752 | -293.1254 | -284.8447 | -276.7296 | -268.7768 | -285.4688
28 | Advanced Diesel - Small Displacement | ADSL_SD | EngMod | FALSE | 2017 | [5 empty] | 5.308% |  |  | 1115.1016 | 1080.1921 | 1046.3298 | 1013.4834 | 981.6224 | 950.7172 | 920.7392 | 891.6605 | 872.8563 | 854.4282 | 930.8974 | 912.9742 | 895.4094 | 878.1959 | 861.3267 | 844.7948 | 689.1442
29 | Advanced Diesel - Medium Displacement | ADSL_MD | EngMod | FALSE | 2017 | [5 empty] | 5.308% |  |  | 1041.3991 | 1012.9319 | 985.3187 | 958.5339 | 932.5527 | 907.3509 | 882.9051 | 859.1927 | 843.8587 | 828.8314 | 945.3769 | 930.6298 | 916.1776 | 902.0145 | 888.1347 | 874.5324 | 719.3727
30 | Advanced Diesel - Large Displacement | ADSL_LD | EngMod | FALSE | 2017 | [5 empty] | 5.308% |  |  | 2022.4045 | 1974.9991 | 1929.0159 | 1884.4122 | 1841.1466 | 1799.179 | 1758.4704 | 1718.9831 | 1693.448 | 1668.4235 | 1842.7618 | 1818.2519 | 1794.2322 | 1770.6928 | 1747.6243 | 1725.0171 | 1488.1862
31 | 6-Speed Manual/Improved Internals | 6MAN | TrMod | TRUE | 2007 | [5 empty] | 2.21% |  |  | 335.5502 | 327.0883 | 318.8803 | 310.9185 | 303.1956 | 295.7044 | 288.4379 | 281.3894 | 276.8313 | 272.3645 | 256.6424 | 252.3787 | 248.2004 | 244.1055 | 240.0926 | 236.16 | 232.306
32 | High Efficiency Gearbox (Manual) | HETRANSM | TrMod | TRUE | 2017 | [5 empty] | 3.903% |  |  | 304.2087 | 296.4643 | 288.9521 | 281.6654 | 274.5972 | 267.7411 | 261.0907 | 254.6397 | 248.3823 | 242.3127 | 236.4251 | 230.7141 | 225.1745 | 219.8011 | 216.3262 | 212.9209 | 199.9446
33 | Improved Auto. Trans. Controls/Externals | IATC | TrMod | TRUE | 2007 | [5 empty] | 2.4% |  |  | 74.1591 | 72.289 | 70.4749 | 68.7153 | 67.0085 | 65.3529 | 63.7469 | 62.1892 | 61.1818 | 60.1946 | 56.7199 | 55.7776 | 54.8541 | 53.9492 | 53.0623 | 52.1931 | 51.3414
34 | 6-Speed Trans with Improved Internals (Auto) | NAUTO | TrMod | TRUE | 2007 | [5 empty] | 1.996% |  |  | -52.6549 | -50.6486 | -48.7024 | -46.8147 | -44.9836 | -43.2075 | -41.4846 | -39.8134 | -38.7327 | -37.6736 | -39.6215 | -38.598 | -37.5949 | -36.6119 | -35.6485 | -34.7045 | -33.7793
35 | 6-speed DCT | DCT | TrMod | TRUE | 2007 | [5 empty] | 3.805% |  |  | -106.9909 | -102.2193 | -97.5909 | -93.1013 | -88.7463 | -84.5221 | -80.4245 | -76.4499 | -73.8797 | -71.3608 | -83.3704 | -80.9169 | -78.5125 | -76.1562 | -73.847 | -71.584 | -69.3663
36 | 8-Speed Trans (Auto or DCT) | 8SPD | TrMod | TRUE | 2014 | [5 empty] | 4.176% |  |  | 303.8664 | 296.8508 | 290.0457 | 283.4447 | 277.0417 | 270.8308 | 264.8063 | 258.9625 | 255.1835 | 251.4801 | 228.381 | 224.8705 | 221.4301 | 218.0586 | 214.7545 | 211.5165 | 208.3432
37 | High Efficiency Gearbox (Auto or DCT) | HETRANS | TrMod | TRUE | 2017 | [5 empty] | 2.523% |  |  | 304.2087 | 296.4643 | 288.9521 | 281.6654 | 274.5972 | 267.7411 | 261.0907 | 254.6397 | 248.3823 | 242.3127 | 236.4251 | 230.7141 | 225.1745 | 219.8011 | 216.3262 | 212.9209 | 199.9446
38 | Shift Optimizer | SHFTOPT | TrMod | TRUE | 2017 | [5 empty] | 3.294% |  |  | 1.521 | 1.4823 | 1.4448 | 1.4083 | 1.373 | 1.3387 | 1.3055 | 1.2732 | 1.2419 | 1.2116 | 1.1821 | 1.1536 | 1.1259 | 1.099 | 1.0816 | 1.0646 | 0.99972
39 | Electric Power Steering | EPS | ELEC | TRUE | 2007 | [5 empty] | 1.2% |  |  | 130.3623 | 127.0748 | 123.886 | 120.7928 | 117.7924 | 114.8821 | 112.059 | 109.3206 | 107.5498 | 105.8144 | 99.7064 | 98.0499 | 96.4266 | 94.8358 | 93.2767 | 91.7489 | 90.2516
40 | Improved Accessories - Level 1 | IACC1 | ELEC | TRUE | 2007 | [5 empty] | 1.012% |  |  | 106.0204 | 103.3468 | 100.7534 | 98.2378 | 95.7977 | 93.4308 | 91.1348 | 88.9078 | 87.4676 | 86.0563 | 81.0887 | 79.7416 | 78.4214 | 77.1276 | 75.8597 | 74.6171 | 73.3994
41 | Improved Accessories - Level 2 (w/ Alternator Regen and 70% efficient alternator) | IACC2 | ELEC | TRUE | 2014 | [5 empty] | 1.738% |  |  | 65.0142 | 63.3747 | 61.7844 | 60.2417 | 58.7454 | 57.2939 | 55.886 | 54.5204 | 53.6372 | 52.7717 | 51.9236 | 51.0924 | 50.2778 | 49.4795 | 48.6972 | 47.9305 | 45.0102
42 | 12V Micro-Hybrid (Stop-Start) | MHEV | ELEC | TRUE | 2007 | [5 empty] | 1.769% |  |  | 528.8023 | 528.8023 | 528.8023 | 528.8023 | 528.8023 | 441.3927 | 371.465 | 371.465 | 363.0737 | 354.9341 | 321.2341 | 313.6751 | 306.3429 | 299.2306 | 292.3317 | 285.6398 | 279.1486
43 | Integrated Starter Generator | ISG | ELEC | FALSE | 2012 | [5 empty] | 0% |  |  | 0 | 0 | 0 | 0 | 0 | 0 | 0 | 0 | 0 | 0 | 0 | 0 | 0 | 0 | 0 | 0 | 0
44 | Strong Hybrid - Level 1 | SHEV1 | ELEC | FALSE | 2012 | 2016 |  |  |  |  | 13.97% |  |  | 5022.0794 | 4953.8983 | 4887.7626 | 4823.611 | 4761.384 | 4427.554 | 4369.0046 | 4093.4359 | 4056.7098 | 3994.4651 | 3519.3147 | 3461.1148 | 3404.3259 | 3348.9125 | 3294.8396 | 3242.0737 | 3017.0822
45 | Conversion from SHEV1 to SHEV2 | SHEV1_2 | ELEC | FALSE | 2017 | [5 empty] | 10.91% |  |  | 1425.1758 | 1395.1878 | 1366.0994 | 1337.8837 | 1310.5145 | 1283.9663 | 1258.2146 | 1233.2354 | 1214.986 | 1197.1644 | 1169.3606 | 1152.3893 | 1135.8148 | 1119.6275 | 1105.564 | 1091.7817 | 983.036
46 | Strong Hybrid - Level 2 | SHEV2 | ELEC | FALSE | 2017 | [5 empty] | 9.964% |  |  | 5022.0794 | 4953.8983 | 4887.7626 | 4823.611 | 4761.384 | 4427.554 | 4369.0046 | 4093.4359 | 4056.7098 | 3994.4651 | 3519.3147 | 3461.1148 | 3404.3259 | 3348.9125 | 3294.8396 | 3242.0737 | 3017.0822
47 | Plug-in Hybrid - 30 mi range | PHEV1 | ELEC | FALSE | 2020 |  | 30 |  |  |  | 40.65% | 0% | 50% | 18930.0492 | 18861.3239 | 18794.6604 | 18729.9967 | 18667.273 | 16162.9809 | 16103.9641 | 14091.9578 | 14054.9385 | 12306.0841 | 11878.2754 | 10478.1483 | 10469.0183 | 10459.8314 | 10450.5958 | 10441.3195 | 8368.7142
48 | Plug-in Hybrid | PHEV2 | ELEC | FALSE | 2020 |  | 0 |  |  |  | 0% |  |  | 0 | 0 | 0 | 0 | 0 | 0 | 0 | 0 | 0 | 0 | 0 | 0 | 0 | 0 | 0 | 0 | 0
49 | Electric Vehicle (Early Adopter) - 75 mile range | EV1 | ELEC | FALSE | 2017 |  | 75 |  |  |  | 68.54% |  |  | 7379.4967 | 7467.585 | 7553.0306 | 7635.9128 | 7716.3085 | 5906.7865 | 5982.4309 | 4545.8012 | 4580.1023 | 3406.108 | 4271.954 | 3336.8154 | 3367.8145 | 3398.5428 | 3439.9472 | 3480.5236 | 1641.3592
50 | Electric Vehicle (Early Adopter) - 100 mile range | EV2 | ELEC | FALSE | 2017 |  | 100 |  |  |  | 0% |  |  | 0 | 0 | 0 | 0 | 0 | 0 | 0 | 0 | 0 | 0 | 0 | 0 | 0 | 0 | 0 | 0 | 0
51 | Electric Vehicle (Early Adopter) - 150 mile range | EV3 | ELEC | FALSE | 2017 |  | 150 |  |  |  | 0% |  |  | 0 | 0 | 0 | 0 | 0 | 0 | 0 | 0 | 0 | 0 | 0 | 0 | 0 | 0 | 0 | 0 | 0
52 | Electric Vehicle (Broad Market) - 150 mile range | EV4 | ELEC | FALSE | 2017 |  | 150 |  |  | 3561 | 0% |  |  | 17641.4863 | 17640.2595 | 17639.0694 | 17637.9151 | 17636.7954 | 14736.0628 | 14735.0093 | 12414.2701 | 12413.2789 | 10556.5436 | 10555.6109 | 9070.0872 | 9069.2097 | 9068.3584 | 9067.808 | 9067.2685 | 6661.1483
53 | Fuel Cell Vehicle | FCV | ELEC | FALSE | 2017 | [5 empty] | 0% |  |  | 0 | 0 | 0 | 0 | 0 | 0 | 0 | 0 | 0 | 0 | 0 | 0 | 0 | 0 | 0 | 0 | 0
54 | Mass Reduction - Level 1 | MR1 | MR | TRUE | 2007 |  |  | 1.5% |  |  | 0.525% |  |  | 0.09845 | 0.095943 | 0.093512 | 0.091154 | 0.088867 | 0.086648 | 0.084495 | 0.082408 | 0.080383 | 0.078418 | 0.07334 | 0.071503 | 0.069722 | 0.067993 | 0.066876 | 0.06578 | 0.064707
55 | Mass Reduction - Level 2 | MR2 | MR | TRUE | 2007 |  |  | 6% |  |  | 3.317% |  |  | 0.5907 | 0.57566 | 0.56107 | 0.54692 | 0.5332 | 0.51989 | 0.50697 | 0.49445 | 0.4823 | 0.47051 | 0.44004 | 0.42902 | 0.41833 | 0.40796 | 0.40125 | 0.39468 | 0.38824
56 | Mass Reduction - Level 3 | MR3 | MR | TRUE | 2007 |  |  | 2.5% |  |  | 1.326% |  |  | 1.1486 | 1.1193 | 1.091 | 1.0635 | 1.0368 | 1.0109 | 0.98578 | 0.96142 | 0.9378 | 0.91488 | 0.85564 | 0.83421 | 0.81342 | 0.79326 | 0.78022 | 0.76744 | 0.75492
57 | Mass Reduction - Level 4 | MR4 | MR | TRUE | 2011 |  |  | 5% |  |  | 2.687% |  |  | 1.8074 | 1.7643 | 1.7224 | 1.6819 | 1.6425 | 1.6043 | 1.5673 | 1.5313 | 1.4965 | 1.4627 | 1.4299 | 1.3981 | 1.3672 | 1.3373 | 1.3179 | 1.299 | 1.178
58 | Mass Reduction - Level 5 | MR5 | MR | FALSE | 2016 | [8 empty] | 2.5304 | 2.47 | 2.4114 | 2.3546 | 2.2995 | 2.246 | 2.1942 | 2.1439 | 2.0951 | 2.0478 | 2.0018 | 1.9573 | 1.9141 | 1.8722 | 1.8451 | 1.8186 | 1.6492
59 | Low Rolling Resistance Tires - Level 1 | ROLL1 | ROLL | TRUE | 2007 | [5 empty] | 1.9% |  |  | 6.5917 | 6.5917 | 6.5917 | 6.5917 | 6.5917 | 6.5917 | 6.5917 | 6.5917 | 6.5917 | 6.5917 | 6.3296 | 6.3296 | 6.3296 | 6.3296 | 6.3296 | 6.3296 | 6.3296
60 | Low Rolling Resistance Tires - Level 2 | ROLL2 | ROLL | TRUE | 2017 | [5 empty] | 2.039% |  |  | 72.4377 | 72.4377 | 72.4377 | 72.4377 | 72.4377 | 72.4377 | 72.4377 | 72.4377 | 72.4377 | 72.4377 | 59.7926 | 59.7926 | 49.6765 | 48.4625 | 47.285 | 46.1428 | 43.0879
61 | Low Rolling Resistance Tires - Level 3 | ROLL3 | ROLL | FALSE | [6 empty] | 0% |  |  | 0 | 0 | 0 | 0 | 0 | 0 | 0 | 0 | 0 | 0 | 0 | 0 | 0 | 0 | 0 | 0 | 0
62 | Low Drag Brakes | LDB | DLR | FALSE | 2007 | [5 empty] | 0.8% |  |  | 72.5088 | 72.5088 | 72.5088 | 72.5088 | 72.5088 | 72.5088 | 72.5088 | 72.5088 | 72.5088 | 72.5088 | 69.6254 | 69.6254 | 69.6254 | 69.6254 | 69.6254 | 69.6254 | 69.6254
63 | Secondary Axle Disconnect | SAX | DLR | TRUE | 2007 | [5 empty] | 1.4% |  |  | 116.3631 | 113.4286 | 110.5822 | 107.8212 | 105.143 | 102.5452 | 100.0253 | 97.581 | 96.0004 | 94.4513 | 88.9992 | 87.5206 | 86.0716 | 84.6516 | 83.26 | 81.8962 | 80.5597
64 | Aero Drag Reduction, Level 1 | AERO1 | AERO | TRUE | 2007 | [5 empty] | 2.3% |  |  | 58.2796 | 56.8099 | 55.3843 | 54.0015 | 52.6601 | 51.359 | 50.097 | 48.8728 | 48.0811 | 47.3053 | 44.5746 | 43.8341 | 43.1084 | 42.3972 | 41.7002 | 41.0171 | 40.3478
65 | Aero Drag Reduction, Level 2 | AERO2 | AERO | TRUE | 2011 | [5 empty] | 2.456% |  |  | 193.2259 | 188.6732 | 184.257 | 179.9733 | 175.8181 | 171.7875 | 167.8779 | 164.0856 | 161.6332 | 159.2299 | 156.8746 | 154.5665 | 152.3045 | 150.0878 | 147.9153 | 145.7864 | 132.2087

## Midsize LT
Midsize LT |  |  |  | Availability |  |  | Misc Attributes |  |  |  | FC Improvements |  |  | Cost Table
Index | Technology | Abbr. | TechType | Applicable | Year Avail. | Year Retired | Electric Range | Delta Weight (%) | Delta Weight (lbs) | Loss of Value | FC | FCG | FCG Share | Cost 2009 | Cost 2010 | Cost 2011 | Cost 2012 | Cost 2013 | Cost 2014 | Cost 2015 | Cost 2016 | Cost 2017 | Cost 2018 | Cost 2019 | Cost 2020 | Cost 2021 | Cost 2022 | Cost 2023 | Cost 2024 | Cost 2025
1 | Low Friction Lubricants - Level 1 | LUB1 | EngMod | TRUE | 2007 | [5 empty] | 0.7% |  |  | 3.955 | 3.955 | 3.955 | 3.955 | 3.955 | 3.955 | 3.955 | 3.955 | 3.955 | 3.955 | 3.7977 | 3.7977 | 3.7977 | 3.7977 | 3.7977 | 3.7977 | 3.7977
2 | Engine Friction Reduction - Level 1 | EFR1 | EngMod | TRUE | 2007 | [5 empty] | 2.6% |  |  | 14.9966 | 14.9966 | 14.9966 | 14.9966 | 14.9966 | 14.9966 | 14.9966 | 14.9966 | 14.9966 | 14.9966 | 14.4002 | 14.4002 | 14.4002 | 14.4002 | 14.4002 | 14.4002 | 14.4002
3 | Low Friction Lubricants and Engine Friction Reduction - Level 2 | LUB2_EFR2 | EngMod | TRUE | 2017 | [5 empty] | 1.26% |  |  | 15.7102 | 15.7102 | 15.7102 | 15.7102 | 15.7102 | 15.7102 | 15.7102 | 15.7102 | 15.7102 | 15.7102 | 15.7102 | 15.7102 | 15.7102 | 15.7102 | 15.7102 | 15.7102 | 15.0855
4 | Variable Valve Timing (VVT) - Coupled Cam Phasing (CCP) on SOHC | CCPS | EngMod | TRUE | 2007 | [5 empty] | 5.026% |  |  | 55.2123 | 53.8199 | 52.4694 | 51.1593 | 49.8886 | 48.6559 | 47.4603 | 46.3005 | 45.5505 | 44.8155 | 42.2286 | 41.527 | 40.8395 | 40.1657 | 39.5054 | 38.8584 | 38.2242
5 | Discrete Variable Valve Lift (DVVL) on SOHC | DVVLS | EngMod | TRUE | 2007 | [5 empty] | 3.528% |  |  | 47.9049 | 46.7761 | 45.6813 | 44.6192 | 43.5891 | 42.5898 | 41.6206 | 40.6804 | 40.0724 | 39.4765 | 36.0012 | 35.4364 | 34.8829 | 34.3405 | 33.8089 | 33.2879 | 32.7774
6 | Cylinder Deactivation on SOHC | DEACS | EngMod | TRUE | 2007 | [5 empty] | 0.6857% |  |  | 38.3399 | 37.4547 | 36.5961 | 35.7632 | 34.9553 | 34.1717 | 33.4115 | 32.6742 | 32.1974 | 31.7301 | 28.8156 | 28.3727 | 27.9386 | 27.5132 | 27.0963 | 26.6878 | 26.2874
7 | Variable Valve Timing (VVT) - Intake Cam Phasing (ICP) | ICP | EngMod | TRUE | 2007 | [5 empty] | 2.513% |  |  | 55.2123 | 53.8199 | 52.4694 | 51.1593 | 49.8886 | 48.6559 | 47.4603 | 46.3005 | 45.5505 | 44.8155 | 42.2286 | 41.527 | 40.8395 | 40.1657 | 39.5054 | 38.8584 | 38.2242
8 | Variable Valve Timing (VVT) - Dual Cam Phasing (DCP) | DCP | EngMod | TRUE | 2007 | [5 empty] | 2.578% |  |  | 52.0062 | 50.7808 | 49.5922 | 48.4393 | 47.3209 | 46.2361 | 45.1839 | 44.1632 | 43.5031 | 42.8563 | 39.0834 | 38.4703 | 37.8694 | 37.2805 | 36.7034 | 36.1378 | 35.5836
9 | Discrete Variable Valve Lift (DVVL) on DOHC | DVVLD | EngMod | TRUE | 2007 | [5 empty] | 3.528% |  |  | 47.9049 | 46.7761 | 45.6813 | 44.6192 | 43.5891 | 42.5898 | 41.6206 | 40.6804 | 40.0724 | 39.4765 | 36.0012 | 35.4364 | 34.8829 | 34.3405 | 33.8089 | 33.2879 | 32.7774
10 | Continuously Variable Valve Lift (CVVL) | CVVL | EngMod | TRUE | 2007 | [5 empty] | 4.52% |  |  | 77.1178 | 75.3008 | 73.5382 | 71.8286 | 70.1702 | 68.5616 | 67.0012 | 65.4877 | 64.5089 | 63.5498 | 57.9552 | 57.046 | 56.1549 | 55.2817 | 54.4259 | 53.5873 | 52.7654
11 | Cylinder Deactivation on DOHC | DEACD | EngMod | TRUE | 2007 | [5 empty] | 0.6857% |  |  | 38.3399 | 37.4547 | 36.5961 | 35.7632 | 34.9553 | 34.1717 | 33.4115 | 32.6742 | 32.1974 | 31.7301 | 28.8156 | 28.3727 | 27.9386 | 27.5132 | 27.0963 | 26.6878 | 26.2874
12 | Stoichiometric Gasoline Direct Injection (GDI) | SGDI | EngMod | TRUE | 2007 | [5 empty] | 1.496% |  |  | 79.2412 | 77.4117 | 75.6371 | 73.9157 | 72.246 | 70.6263 | 69.0553 | 67.5313 | 66.5459 | 65.5801 | 59.5564 | 58.6409 | 57.7438 | 56.8646 | 56.0029 | 55.1585 | 54.331
13 | Cylinder Deactivation on OHV | DEACO | EngMod | TRUE | 2007 | [5 empty] | 5.864% |  |  | 244.1177 | 238.3658 | 232.7865 | 227.3746 | 222.125 | 217.0329 | 212.0936 | 207.3024 | 204.2041 | 201.1678 | 183.4581 | 180.58 | 177.7593 | 174.9951 | 172.2862 | 169.6315 | 167.0298
14 | Variable Valve Actuation - CCP and DVVL on OHV | VVA | EngMod | TRUE | 2007 | [5 empty] | 3.337% |  |  | 61.0187 | 59.581 | 58.1864 | 56.8337 | 55.5215 | 54.2487 | 53.0141 | 51.8165 | 51.0421 | 50.2831 | 45.8565 | 45.1371 | 44.432 | 43.7411 | 43.064 | 42.4004 | 41.7501
15 | Stoichiometric Gasoline Direct Injection (GDI) on OHV | SGDIO | EngMod | TRUE | 2007 | [5 empty] | 1.496% |  |  | 79.2412 | 77.4117 | 75.6371 | 73.9157 | 72.246 | 70.6263 | 69.0553 | 67.5313 | 66.5459 | 65.5801 | 59.5564 | 58.6409 | 57.7438 | 56.8646 | 56.0029 | 55.1585 | 54.331
16 | Turbocharging and Downsizing - Level 1 (18 bar BMEP) - Small Displacement | TRBDS1_SD | EngMod | TRUE | 2007 | [5 empty] | 8.745% |  |  | 571.5884 | 559.6931 | 548.1547 | 536.9625 | 526.106 | 515.5752 | 505.3603 | 495.4519 | 489.0445 | 482.7652 | 427.8886 | 421.9742 | 416.1781 | 410.498 | 404.9315 | 399.4763 | 394.1301
17 | Turbocharging and Downsizing - Level 1 (18 bar BMEP) - Medium Displacement | TRBDS1_MD | EngMod | TRUE | 2007 | [5 empty] | 7.944% |  |  | -15.3373 | -10.2902 | -5.3945 | -0.64572 | 3.9606 | 8.4288 | 12.7629 | 16.967 | 19.6857 | 22.35 | -33.9955 | -31.2944 | -28.6472 | -26.0531 | -23.5108 | -21.0193 | -17.3283
18 | Turbocharging and Downsizing - Level 1 (18 bar BMEP) - Large Displacement | TRBDS1_LD | EngMod | TRUE | 2007 | [5 empty] | 7.944% |  |  | 733.5151 | 716.4666 | 699.9294 | 683.8884 | 668.3286 | 653.2356 | 638.5954 | 624.3944 | 615.2111 | 606.2115 | 535.5523 | 527.0588 | 518.7351 | 510.5779 | 502.5839 | 494.7497 | 488.3217
19 | Turbocharging and Downsizing - Level 2 (24 bar BMEP) - Small Displacement | TRBDS2_SD | EngMod | TRUE | 2012 | [5 empty] | 3.426% |  |  | 11.7863 | 13.8426 | 15.8372 | 17.7719 | 19.6486 | 21.469 | 23.2347 | 24.9475 | 26.0551 | 27.1406 | 17.8047 | 18.8727 | 19.9193 | 20.945 | 21.9502 | 22.9353 | 4.9454
20 | Turbocharging and Downsizing - Level 2 (24 bar BMEP) - Medium Displacement | TRBDS2_MD | EngMod | TRUE | 2012 | [5 empty] | 3.426% |  |  | 309.7861 | 302.6338 | 295.6961 | 288.9665 | 282.4388 | 276.107 | 269.965 | 264.0074 | 260.1548 | 256.3792 | 252.6792 | 249.0531 | 245.4996 | 242.0171 | 238.6043 | 235.2598 | 212.402
21 | Turbocharging and Downsizing - Level 2 (24 bar BMEP) - Large Displacement | TRBDS2_LD | EngMod | TRUE | 2012 | [5 empty] | 3.426% |  |  | 522.1889 | 510.1327 | 498.4382 | 487.0945 | 476.0912 | 465.4179 | 455.0648 | 445.0224 | 438.5282 | 432.164 | 425.927 | 419.8148 | 413.8248 | 407.9546 | 402.2018 | 396.5641 | 358.0341
22 | Cooled Exhaust Gas Recirculation (EGR) - Level 1 (24 bar BMEP) - Small Displacement | CEGR1_SD | EngMod | TRUE | 2012 | [5 empty] | 3.548% |  |  | 360.2325 | 351.9155 | 343.8481 | 336.0226 | 328.4319 | 321.069 | 313.9269 | 306.9991 | 302.5191 | 298.1287 | 293.8261 | 289.6096 | 285.4774 | 281.4279 | 277.4593 | 273.5701 | 246.9902
23 | Cooled Exhaust Gas Recirculation (EGR) - Level 1 (24 bar BMEP) - Medium Displacement | CEGR1_MD | EngMod | TRUE | 2012 | [5 empty] | 3.548% |  |  | 360.2325 | 351.9155 | 343.8481 | 336.0226 | 328.4319 | 321.069 | 313.9269 | 306.9991 | 302.5191 | 298.1287 | 293.8261 | 289.6096 | 285.4774 | 281.4279 | 277.4593 | 273.5701 | 246.9902
24 | Cooled Exhaust Gas Recirculation (EGR) - Level 1 (24 bar BMEP) - Large Displacement | CEGR1_LD | EngMod | TRUE | 2012 | [5 empty] | 3.548% |  |  | 360.2325 | 351.9155 | 343.8481 | 336.0226 | 328.4319 | 321.069 | 313.9269 | 306.9991 | 302.5191 | 298.1287 | 293.8261 | 289.6096 | 285.4774 | 281.4279 | 277.4593 | 273.5701 | 246.9902
25 | Cooled Exhaust Gas Recirculation (EGR) - Level 2 (27 bar BMEP) - Small Displacement | CEGR2_SD | EngMod | FALSE | 2017 | [5 empty] | 1.09% |  |  | 619.5722 | 605.2676 | 591.3922 | 577.933 | 564.8776 | 552.2139 | 539.9301 | 528.0148 | 520.3095 | 512.7584 | 505.3583 | 498.1062 | 490.9992 | 484.0342 | 477.2086 | 470.5195 | 424.804
26 | Cooled Exhaust Gas Recirculation (EGR) - Level 2 (27 bar BMEP) - Medium Displacement | CEGR2_MD | EngMod | FALSE | 2017 | [5 empty] | 1.09% |  |  | 619.5722 | 605.2676 | 591.3922 | 577.933 | 564.8776 | 552.2139 | 539.9301 | 528.0148 | 520.3095 | 512.7584 | 505.3583 | 498.1062 | 490.9992 | 484.0342 | 477.2086 | 470.5195 | 424.804
27 | Cooled Exhaust Gas Recirculation (EGR) - Level 2 (27 bar BMEP) - Large Displacement | CEGR2_LD | EngMod | FALSE | 2017 | [5 empty] | 1.09% |  |  | -413.1476 | -396.291 | -379.9402 | -364.0799 | -348.6954 | -333.7724 | -319.2971 | -305.2561 | -296.1763 | -287.278 | -310.1973 | -301.5752 | -293.1254 | -284.8447 | -276.7296 | -268.7768 | -285.4688
28 | Advanced Diesel - Small Displacement | ADSL_SD | EngMod | FALSE | 2017 | [5 empty] | 3.444% |  |  | 1115.1016 | 1080.1921 | 1046.3298 | 1013.4834 | 981.6224 | 950.7172 | 920.7392 | 891.6605 | 872.8563 | 854.4282 | 930.8974 | 912.9742 | 895.4094 | 878.1959 | 861.3267 | 844.7948 | 689.1442
29 | Advanced Diesel - Medium Displacement | ADSL_MD | EngMod | FALSE | 2017 | [5 empty] | 3.444% |  |  | 1041.3991 | 1012.9319 | 985.3187 | 958.5339 | 932.5527 | 907.3509 | 882.9051 | 859.1927 | 843.8587 | 828.8314 | 945.3769 | 930.6298 | 916.1776 | 902.0145 | 888.1347 | 874.5324 | 719.3727
30 | Advanced Diesel - Large Displacement | ADSL_LD | EngMod | FALSE | 2017 | [5 empty] | 3.444% |  |  | 2022.4045 | 1974.9991 | 1929.0159 | 1884.4122 | 1841.1466 | 1799.179 | 1758.4704 | 1718.9831 | 1693.448 | 1668.4235 | 1842.7618 | 1818.2519 | 1794.2322 | 1770.6928 | 1747.6243 | 1725.0171 | 1488.1862
31 | 6-Speed Manual/Improved Internals | 6MAN | TrMod | TRUE | 2007 | [5 empty] | 2.24% |  |  | 335.5502 | 327.0883 | 318.8803 | 310.9185 | 303.1956 | 295.7044 | 288.4379 | 281.3894 | 276.8313 | 272.3645 | 256.6424 | 252.3787 | 248.2004 | 244.1055 | 240.0926 | 236.16 | 232.306
32 | High Efficiency Gearbox (Manual) | HETRANSM | TrMod | TRUE | 2017 | [5 empty] | 3.708% |  |  | 304.2087 | 296.4643 | 288.9521 | 281.6654 | 274.5972 | 267.7411 | 261.0907 | 254.6397 | 248.3823 | 242.3127 | 236.4251 | 230.7141 | 225.1745 | 219.8011 | 216.3262 | 212.9209 | 199.9446
33 | Improved Auto. Trans. Controls/Externals | IATC | TrMod | TRUE | 2007 | [5 empty] | 2.9% |  |  | 74.1591 | 72.289 | 70.4749 | 68.7153 | 67.0085 | 65.3529 | 63.7469 | 62.1892 | 61.1818 | 60.1946 | 56.7199 | 55.7776 | 54.8541 | 53.9492 | 53.0623 | 52.1931 | 51.3414
34 | 6-Speed Trans with Improved Internals (Auto) | NAUTO | TrMod | TRUE | 2007 | [5 empty] | 2.027% |  |  | -52.6549 | -50.6486 | -48.7024 | -46.8147 | -44.9836 | -43.2075 | -41.4846 | -39.8134 | -38.7327 | -37.6736 | -39.6215 | -38.598 | -37.5949 | -36.6119 | -35.6485 | -34.7045 | -33.7793
35 | 6-speed DCT | DCT | TrMod | FALSE | 2007 | [5 empty] | 0% |  |  | 0 | 0 | 0 | 0 | 0 | 0 | 0 | 0 | 0 | 0 | 0 | 0 | 0 | 0 | 0 | 0 | 0
36 | 8-Speed Trans (Auto or DCT) | 8SPD | TrMod | TRUE | 2014 | [5 empty] | 4.904% |  |  | 94.8375 | 92.6479 | 90.524 | 88.4638 | 86.4654 | 84.527 | 82.6467 | 80.8229 | 79.6434 | 78.4876 | 71.2783 | 70.1826 | 69.1089 | 68.0566 | 67.0254 | 66.0148 | 65.0245
37 | High Efficiency Gearbox (Auto or DCT) | HETRANS | TrMod | TRUE | 2017 | [5 empty] | 3.139% |  |  | 304.2087 | 296.4643 | 288.9521 | 281.6654 | 274.5972 | 267.7411 | 261.0907 | 254.6397 | 248.3823 | 242.3127 | 236.4251 | 230.7141 | 225.1745 | 219.8011 | 216.3262 | 212.9209 | 199.9446
38 | Shift Optimizer | SHFTOPT | TrMod | TRUE | 2017 | [5 empty] | 4.051% |  |  | 1.521 | 1.4823 | 1.4448 | 1.4083 | 1.373 | 1.3387 | 1.3055 | 1.2732 | 1.2419 | 1.2116 | 1.1821 | 1.1536 | 1.1259 | 1.099 | 1.0816 | 1.0646 | 0.99972
39 | Electric Power Steering | EPS | ELEC | TRUE | 2007 | [5 empty] | 1% |  |  | 130.3623 | 127.0748 | 123.886 | 120.7928 | 117.7924 | 114.8821 | 112.059 | 109.3206 | 107.5498 | 105.8144 | 99.7064 | 98.0499 | 96.4266 | 94.8358 | 93.2767 | 91.7489 | 90.2516
40 | Improved Accessories - Level 1 | IACC1 | ELEC | TRUE | 2007 | [5 empty] | 0.9091% |  |  | 106.0204 | 103.3468 | 100.7534 | 98.2378 | 95.7977 | 93.4308 | 91.1348 | 88.9078 | 87.4676 | 86.0563 | 81.0887 | 79.7416 | 78.4214 | 77.1276 | 75.8597 | 74.6171 | 73.3994
41 | Improved Accessories - Level 2 (w/ Alternator Regen and 70% efficient alternator) | IACC2 | ELEC | TRUE | 2014 | [5 empty] | 2.345% |  |  | 65.0142 | 63.3747 | 61.7844 | 60.2417 | 58.7454 | 57.2939 | 55.886 | 54.5204 | 53.6372 | 52.7717 | 51.9236 | 51.0924 | 50.2778 | 49.4795 | 48.6972 | 47.9305 | 45.0102
42 | 12V Micro-Hybrid (Stop-Start) | MHEV | ELEC | TRUE | 2007 | [5 empty] | 2.088% |  |  | 612.5611 | 612.5611 | 612.5611 | 612.5611 | 612.5611 | 511.3064 | 430.3026 | 430.3026 | 420.5822 | 411.1533 | 372.1155 | 363.3592 | 354.8656 | 346.6267 | 338.6351 | 330.8832 | 323.3639
43 | Integrated Starter Generator | ISG | ELEC | FALSE | 2012 | [5 empty] | 0% |  |  | 0 | 0 | 0 | 0 | 0 | 0 | 0 | 0 | 0 | 0 | 0 | 0 | 0 | 0 | 0 | 0 | 0
44 | Strong Hybrid - Level 1 | SHEV1 | ELEC | FALSE | 2012 | 2016 |  |  |  |  | 5.427% |  |  | 5380.0282 | 5309.1803 | 5240.4579 | 5173.7971 | 5109.1362 | 4737.3979 | 4676.5585 | 4370.3304 | 4332.1679 | 4265.1029 | 3769.0538 | 3706.3328 | 3645.1454 | 3585.4524 | 3527.216 | 3470.399 | 3218.9132
45 | Conversion from SHEV1 to SHEV2 | SHEV1_2 | ELEC | FALSE | 2017 | [5 empty] | 17.1% |  |  | 1754.5959 | 1715.3994 | 1677.3787 | 1640.4987 | 1604.7251 | 1570.0247 | 1536.3653 | 1503.7156 | 1480.506 | 1457.8234 | 1435.6555 | 1413.9901 | 1392.8154 | 1372.1199 | 1353.6384 | 1335.5265 | 1220.6635
46 | Strong Hybrid - Level 2 | SHEV2 | ELEC | FALSE | 2017 | [5 empty] | 8.154% |  |  | 5380.0282 | 5309.1803 | 5240.4579 | 5173.7971 | 5109.1362 | 4737.3979 | 4676.5585 | 4370.3304 | 4332.1679 | 4265.1029 | 3769.0538 | 3706.3328 | 3645.1454 | 3585.4524 | 3527.216 | 3470.399 | 3218.9132
47 | Plug-in Hybrid - 30 mi range | PHEV1 | ELEC | FALSE | 2017 |  | 30 |  |  |  | 40.65% | 0% | 50% | 0 | 0 | 0 | 0 | 0 | 0 | 0 | 0 | 0 | 0 | 0 | 0 | 0 | 0 | 0 | 0 | 0
48 | Plug-in Hybrid | PHEV2 | ELEC | FALSE | 2020 |  | 0 |  |  |  | 0% |  |  | 0 | 0 | 0 | 0 | 0 | 0 | 0 | 0 | 0 | 0 | 0 | 0 | 0 | 0 | 0 | 0 | 0
49 | Electric Vehicle (Early Adopter) - 75 mile range | EV1 | ELEC | FALSE | 2017 |  | 75 |  |  |  | 68.54% |  |  | 0 | 0 | 0 | 0 | 0 | 0 | 0 | 0 | 0 | 0 | 0 | 0 | 0 | 0 | 0 | 0 | 0
50 | Electric Vehicle (Early Adopter) - 100 mile range | EV2 | ELEC | FALSE | 2017 |  | 100 |  |  |  | 0% |  |  | 0 | 0 | 0 | 0 | 0 | 0 | 0 | 0 | 0 | 0 | 0 | 0 | 0 | 0 | 0 | 0 | 0
51 | Electric Vehicle (Early Adopter) - 150 mile range | EV3 | ELEC | FALSE | 2017 |  | 150 |  |  |  | 0% |  |  | 0 | 0 | 0 | 0 | 0 | 0 | 0 | 0 | 0 | 0 | 0 | 0 | 0 | 0 | 0 | 0 | 0
52 | Electric Vehicle (Broad Market) - 150 mile range | EV4 | ELEC | FALSE | 2017 |  | 150 |  |  | 3561 | 0% |  |  | 0 | 0 | 0 | 0 | 0 | 0 | 0 | 0 | 0 | 0 | 0 | 0 | 0 | 0 | 0 | 0 | 0
53 | Fuel Cell Vehicle | FCV | ELEC | FALSE | 2017 | [5 empty] | 0% |  |  | 0 | 0 | 0 | 0 | 0 | 0 | 0 | 0 | 0 | 0 | 0 | 0 | 0 | 0 | 0 | 0 | 0
54 | Mass Reduction - Level 1 | MR1 | MR | TRUE | 2007 |  |  | 1.5% |  |  | 0.525% |  |  | 0.09845 | 0.095943 | 0.093512 | 0.091154 | 0.088867 | 0.086648 | 0.084495 | 0.082408 | 0.080383 | 0.078418 | 0.07334 | 0.071503 | 0.069722 | 0.067993 | 0.066876 | 0.06578 | 0.064707
55 | Mass Reduction - Level 2 | MR2 | MR | TRUE | 2007 |  |  | 6% |  |  | 3.317% |  |  | 0.5907 | 0.57566 | 0.56107 | 0.54692 | 0.5332 | 0.51989 | 0.50697 | 0.49445 | 0.4823 | 0.47051 | 0.44004 | 0.42902 | 0.41833 | 0.40796 | 0.40125 | 0.39468 | 0.38824
56 | Mass Reduction - Level 3 | MR3 | MR | TRUE | 2007 |  |  | 2.5% |  |  | 1.326% |  |  | 1.1486 | 1.1193 | 1.091 | 1.0635 | 1.0368 | 1.0109 | 0.98578 | 0.96142 | 0.9378 | 0.91488 | 0.85564 | 0.83421 | 0.81342 | 0.79326 | 0.78022 | 0.76744 | 0.75492
57 | Mass Reduction - Level 4 | MR4 | MR | TRUE | 2011 |  |  | 5% |  |  | 2.687% |  |  | 1.8074 | 1.7643 | 1.7224 | 1.6819 | 1.6425 | 1.6043 | 1.5673 | 1.5313 | 1.4965 | 1.4627 | 1.4299 | 1.3981 | 1.3672 | 1.3373 | 1.3179 | 1.299 | 1.178
58 | Mass Reduction - Level 5 | MR5 | MR | FALSE | 2016 | [8 empty] | 2.5304 | 2.47 | 2.4114 | 2.3546 | 2.2995 | 2.246 | 2.1942 | 2.1439 | 2.0951 | 2.0478 | 2.0018 | 1.9573 | 1.9141 | 1.8722 | 1.8451 | 1.8186 | 1.6492
59 | Low Rolling Resistance Tires - Level 1 | ROLL1 | ROLL | TRUE | 2007 | [5 empty] | 1.9% |  |  | 6.5917 | 6.5917 | 6.5917 | 6.5917 | 6.5917 | 6.5917 | 6.5917 | 6.5917 | 6.5917 | 6.5917 | 6.3296 | 6.3296 | 6.3296 | 6.3296 | 6.3296 | 6.3296 | 6.3296
60 | Low Rolling Resistance Tires - Level 2 | ROLL2 | ROLL | TRUE | 2017 | [5 empty] | 2.039% |  |  | 72.4377 | 72.4377 | 72.4377 | 72.4377 | 72.4377 | 72.4377 | 72.4377 | 72.4377 | 72.4377 | 72.4377 | 59.7926 | 59.7926 | 49.6765 | 48.4625 | 47.285 | 46.1428 | 43.0879
61 | Low Rolling Resistance Tires - Level 3 | ROLL3 | ROLL | FALSE | [6 empty] | 0% |  |  | 0 | 0 | 0 | 0 | 0 | 0 | 0 | 0 | 0 | 0 | 0 | 0 | 0 | 0 | 0 | 0 | 0
62 | Low Drag Brakes | LDB | DLR | TRUE | 2007 | [5 empty] | 0.8% |  |  | 72.5088 | 72.5088 | 72.5088 | 72.5088 | 72.5088 | 72.5088 | 72.5088 | 72.5088 | 72.5088 | 72.5088 | 69.6254 | 69.6254 | 69.6254 | 69.6254 | 69.6254 | 69.6254 | 69.6254
63 | Secondary Axle Disconnect | SAX | DLR | TRUE | 2007 | [5 empty] | 1.3% |  |  | 116.3631 | 113.4286 | 110.5822 | 107.8212 | 105.143 | 102.5452 | 100.0253 | 97.581 | 96.0004 | 94.4513 | 88.9992 | 87.5206 | 86.0716 | 84.6516 | 83.26 | 81.8962 | 80.5597
64 | Aero Drag Reduction, Level 1 | AERO1 | AERO | TRUE | 2007 | [5 empty] | 2.3% |  |  | 58.2796 | 56.8099 | 55.3843 | 54.0015 | 52.6601 | 51.359 | 50.097 | 48.8728 | 48.0811 | 47.3053 | 44.5746 | 43.8341 | 43.1084 | 42.3972 | 41.7002 | 41.0171 | 40.3478
65 | Aero Drag Reduction, Level 2 | AERO2 | AERO | TRUE | 2011 | [5 empty] | 2.456% |  |  | 193.2259 | 188.6732 | 184.257 | 179.9733 | 175.8181 | 171.7875 | 167.8779 | 164.0856 | 161.6332 | 159.2299 | 156.8746 | 154.5665 | 152.3045 | 150.0878 | 147.9153 | 145.7864 | 132.2087

## Large LT
Large LT |  |  |  | Availability |  |  | Misc Attributes |  |  |  | FC Improvements |  |  | Cost Table
Index | Technology | Abbr. | TechType | Applicable | Year Avail. | Year Retired | Electric Range | Delta Weight (%) | Delta Weight (lbs) | Loss of Value | FC | FCG | FCG Share | Cost 2009 | Cost 2010 | Cost 2011 | Cost 2012 | Cost 2013 | Cost 2014 | Cost 2015 | Cost 2016 | Cost 2017 | Cost 2018 | Cost 2019 | Cost 2020 | Cost 2021 | Cost 2022 | Cost 2023 | Cost 2024 | Cost 2025
1 | Low Friction Lubricants - Level 1 | LUB1 | EngMod | TRUE | 2007 | [5 empty] | 0.7% |  |  | 3.955 | 3.955 | 3.955 | 3.955 | 3.955 | 3.955 | 3.955 | 3.955 | 3.955 | 3.955 | 3.7977 | 3.7977 | 3.7977 | 3.7977 | 3.7977 | 3.7977 | 3.7977
2 | Engine Friction Reduction - Level 1 | EFR1 | EngMod | TRUE | 2007 | [5 empty] | 2.4% |  |  | 14.9966 | 14.9966 | 14.9966 | 14.9966 | 14.9966 | 14.9966 | 14.9966 | 14.9966 | 14.9966 | 14.9966 | 14.4002 | 14.4002 | 14.4002 | 14.4002 | 14.4002 | 14.4002 | 14.4002
3 | Low Friction Lubricants and Engine Friction Reduction - Level 2 | LUB2_EFR2 | EngMod | TRUE | 2017 | [5 empty] | 1.152% |  |  | 15.7102 | 15.7102 | 15.7102 | 15.7102 | 15.7102 | 15.7102 | 15.7102 | 15.7102 | 15.7102 | 15.7102 | 15.7102 | 15.7102 | 15.7102 | 15.7102 | 15.7102 | 15.7102 | 15.0855
4 | Variable Valve Timing (VVT) - Coupled Cam Phasing (CCP) on SOHC | CCPS | EngMod | TRUE | 2007 | [5 empty] | 4.802% |  |  | 55.2123 | 53.8199 | 52.4694 | 51.1593 | 49.8886 | 48.6559 | 47.4603 | 46.3005 | 45.5505 | 44.8155 | 42.2286 | 41.527 | 40.8395 | 40.1657 | 39.5054 | 38.8584 | 38.2242
5 | Discrete Variable Valve Lift (DVVL) on SOHC | DVVLS | EngMod | TRUE | 2007 | [5 empty] | 3.399% |  |  | 47.9049 | 46.7761 | 45.6813 | 44.6192 | 43.5891 | 42.5898 | 41.6206 | 40.6804 | 40.0724 | 39.4765 | 36.0012 | 35.4364 | 34.8829 | 34.3405 | 33.8089 | 33.2879 | 32.7774
6 | Cylinder Deactivation on SOHC | DEACS | EngMod | TRUE | 2007 | [5 empty] | 0.5675% |  |  | 38.3399 | 37.4547 | 36.5961 | 35.7632 | 34.9553 | 34.1717 | 33.4115 | 32.6742 | 32.1974 | 31.7301 | 28.8156 | 28.3727 | 27.9386 | 27.5132 | 27.0963 | 26.6878 | 26.2874
7 | Variable Valve Timing (VVT) - Intake Cam Phasing (ICP) | ICP | EngMod | TRUE | 2007 | [5 empty] | 2.505% |  |  | 55.2123 | 53.8199 | 52.4694 | 51.1593 | 49.8886 | 48.6559 | 47.4603 | 46.3005 | 45.5505 | 44.8155 | 42.2286 | 41.527 | 40.8395 | 40.1657 | 39.5054 | 38.8584 | 38.2242
8 | Variable Valve Timing (VVT) - Dual Cam Phasing (DCP) | DCP | EngMod | TRUE | 2007 | [5 empty] | 2.355% |  |  | 52.0062 | 50.7808 | 49.5922 | 48.4393 | 47.3209 | 46.2361 | 45.1839 | 44.1632 | 43.5031 | 42.8563 | 39.0834 | 38.4703 | 37.8694 | 37.2805 | 36.7034 | 36.1378 | 35.5836
9 | Discrete Variable Valve Lift (DVVL) on DOHC | DVVLD | EngMod | TRUE | 2007 | [5 empty] | 3.399% |  |  | 47.9049 | 46.7761 | 45.6813 | 44.6192 | 43.5891 | 42.5898 | 41.6206 | 40.6804 | 40.0724 | 39.4765 | 36.0012 | 35.4364 | 34.8829 | 34.3405 | 33.8089 | 33.2879 | 32.7774
10 | Continuously Variable Valve Lift (CVVL) | CVVL | EngMod | TRUE | 2007 | [5 empty] | 4.276% |  |  | 77.1178 | 75.3008 | 73.5382 | 71.8286 | 70.1702 | 68.5616 | 67.0012 | 65.4877 | 64.5089 | 63.5498 | 57.9552 | 57.046 | 56.1549 | 55.2817 | 54.4259 | 53.5873 | 52.7654
11 | Cylinder Deactivation on DOHC | DEACD | EngMod | TRUE | 2007 | [5 empty] | 0.5675% |  |  | 38.3399 | 37.4547 | 36.5961 | 35.7632 | 34.9553 | 34.1717 | 33.4115 | 32.6742 | 32.1974 | 31.7301 | 28.8156 | 28.3727 | 27.9386 | 27.5132 | 27.0963 | 26.6878 | 26.2874
12 | Stoichiometric Gasoline Direct Injection (GDI) | SGDI | EngMod | TRUE | 2007 | [5 empty] | 1.484% |  |  | 79.2412 | 77.4117 | 75.6371 | 73.9157 | 72.246 | 70.6263 | 69.0553 | 67.5313 | 66.5459 | 65.5801 | 59.5564 | 58.6409 | 57.7438 | 56.8646 | 56.0029 | 55.1585 | 54.331
13 | Cylinder Deactivation on OHV | DEACO | EngMod | TRUE | 2007 | [5 empty] | 5.532% |  |  | 244.1177 | 238.3658 | 232.7865 | 227.3746 | 222.125 | 217.0329 | 212.0936 | 207.3024 | 204.2041 | 201.1678 | 183.4581 | 180.58 | 177.7593 | 174.9951 | 172.2862 | 169.6315 | 167.0298
14 | Variable Valve Actuation - CCP and DVVL on OHV | VVA | EngMod | TRUE | 2007 | [5 empty] | 3.204% |  |  | 61.0187 | 59.581 | 58.1864 | 56.8337 | 55.5215 | 54.2487 | 53.0141 | 51.8165 | 51.0421 | 50.2831 | 45.8565 | 45.1371 | 44.432 | 43.7411 | 43.064 | 42.4004 | 41.7501
15 | Stoichiometric Gasoline Direct Injection (GDI) on OHV | SGDIO | EngMod | TRUE | 2007 | [5 empty] | 1.484% |  |  | 79.2412 | 77.4117 | 75.6371 | 73.9157 | 72.246 | 70.6263 | 69.0553 | 67.5313 | 66.5459 | 65.5801 | 59.5564 | 58.6409 | 57.7438 | 56.8646 | 56.0029 | 55.1585 | 54.331
16 | Turbocharging and Downsizing - Level 1 (18 bar BMEP) - Small Displacement | TRBDS1_SD | EngMod | TRUE | 2007 | [5 empty] | 7.958% |  |  | 571.5884 | 559.6931 | 548.1547 | 536.9625 | 526.106 | 515.5752 | 505.3603 | 495.4519 | 489.0445 | 482.7652 | 427.8886 | 421.9742 | 416.1781 | 410.498 | 404.9315 | 399.4763 | 394.1301
17 | Turbocharging and Downsizing - Level 1 (18 bar BMEP) - Medium Displacement | TRBDS1_MD | EngMod | TRUE | 2007 | [5 empty] | 7.3% |  |  | -15.3373 | -10.2902 | -5.3945 | -0.64572 | 3.9606 | 8.4288 | 12.7629 | 16.967 | 19.6857 | 22.35 | -33.9955 | -31.2944 | -28.6472 | -26.0531 | -23.5108 | -21.0193 | -17.3283
18 | Turbocharging and Downsizing - Level 1 (18 bar BMEP) - Large Displacement | TRBDS1_LD | EngMod | TRUE | 2007 | [5 empty] | 7.3% |  |  | 733.5151 | 716.4666 | 699.9294 | 683.8884 | 668.3286 | 653.2356 | 638.5954 | 624.3944 | 615.2111 | 606.2115 | 535.5523 | 527.0588 | 518.7351 | 510.5779 | 502.5839 | 494.7497 | 488.3217
19 | Turbocharging and Downsizing - Level 2 (24 bar BMEP) - Small Displacement | TRBDS2_SD | EngMod | TRUE | 2012 | [5 empty] | 3.375% |  |  | 11.7863 | 13.8426 | 15.8372 | 17.7719 | 19.6486 | 21.469 | 23.2347 | 24.9475 | 26.0551 | 27.1406 | 17.8047 | 18.8727 | 19.9193 | 20.945 | 21.9502 | 22.9353 | 4.9454
20 | Turbocharging and Downsizing - Level 2 (24 bar BMEP) - Medium Displacement | TRBDS2_MD | EngMod | TRUE | 2012 | [5 empty] | 3.375% |  |  | 309.7861 | 302.6338 | 295.6961 | 288.9665 | 282.4388 | 276.107 | 269.965 | 264.0074 | 260.1548 | 256.3792 | 252.6792 | 249.0531 | 245.4996 | 242.0171 | 238.6043 | 235.2598 | 212.402
21 | Turbocharging and Downsizing - Level 2 (24 bar BMEP) - Large Displacement | TRBDS2_LD | EngMod | TRUE | 2012 | [5 empty] | 3.375% |  |  | 522.1889 | 510.1327 | 498.4382 | 487.0945 | 476.0912 | 465.4179 | 455.0648 | 445.0224 | 438.5282 | 432.164 | 425.927 | 419.8148 | 413.8248 | 407.9546 | 402.2018 | 396.5641 | 358.0341
22 | Cooled Exhaust Gas Recirculation (EGR) - Level 1 (24 bar BMEP) - Small Displacement | CEGR1_SD | EngMod | TRUE | 2012 | [5 empty] | 3.622% |  |  | 360.2325 | 351.9155 | 343.8481 | 336.0226 | 328.4319 | 321.069 | 313.9269 | 306.9991 | 302.5191 | 298.1287 | 293.8261 | 289.6096 | 285.4774 | 281.4279 | 277.4593 | 273.5701 | 246.9902
23 | Cooled Exhaust Gas Recirculation (EGR) - Level 1 (24 bar BMEP) - Medium Displacement | CEGR1_MD | EngMod | TRUE | 2012 | [5 empty] | 3.622% |  |  | 360.2325 | 351.9155 | 343.8481 | 336.0226 | 328.4319 | 321.069 | 313.9269 | 306.9991 | 302.5191 | 298.1287 | 293.8261 | 289.6096 | 285.4774 | 281.4279 | 277.4593 | 273.5701 | 246.9902
24 | Cooled Exhaust Gas Recirculation (EGR) - Level 1 (24 bar BMEP) - Large Displacement | CEGR1_LD | EngMod | TRUE | 2012 | [5 empty] | 3.622% |  |  | 360.2325 | 351.9155 | 343.8481 | 336.0226 | 328.4319 | 321.069 | 313.9269 | 306.9991 | 302.5191 | 298.1287 | 293.8261 | 289.6096 | 285.4774 | 281.4279 | 277.4593 | 273.5701 | 246.9902
25 | Cooled Exhaust Gas Recirculation (EGR) - Level 2 (27 bar BMEP) - Small Displacement | CEGR2_SD | EngMod | FALSE | 2017 | [5 empty] | 1.208% |  |  | 619.5722 | 605.2676 | 591.3922 | 577.933 | 564.8776 | 552.2139 | 539.9301 | 528.0148 | 520.3095 | 512.7584 | 505.3583 | 498.1062 | 490.9992 | 484.0342 | 477.2086 | 470.5195 | 424.804
26 | Cooled Exhaust Gas Recirculation (EGR) - Level 2 (27 bar BMEP) - Medium Displacement | CEGR2_MD | EngMod | FALSE | 2017 | [5 empty] | 1.208% |  |  | 619.5722 | 605.2676 | 591.3922 | 577.933 | 564.8776 | 552.2139 | 539.9301 | 528.0148 | 520.3095 | 512.7584 | 505.3583 | 498.1062 | 490.9992 | 484.0342 | 477.2086 | 470.5195 | 424.804
27 | Cooled Exhaust Gas Recirculation (EGR) - Level 2 (27 bar BMEP) - Large Displacement | CEGR2_LD | EngMod | FALSE | 2017 | [5 empty] | 1.208% |  |  | -413.1476 | -396.291 | -379.9402 | -364.0799 | -348.6954 | -333.7724 | -319.2971 | -305.2561 | -296.1763 | -287.278 | -310.1973 | -301.5752 | -293.1254 | -284.8447 | -276.7296 | -268.7768 | -285.4688
28 | Advanced Diesel - Small Displacement | ADSL_SD | EngMod | FALSE | 2017 | [5 empty] | 3.478% |  |  | 1115.1016 | 1080.1921 | 1046.3298 | 1013.4834 | 981.6224 | 950.7172 | 920.7392 | 891.6605 | 872.8563 | 854.4282 | 930.8974 | 912.9742 | 895.4094 | 878.1959 | 861.3267 | 844.7948 | 689.1442
29 | Advanced Diesel - Medium Displacement | ADSL_MD | EngMod | FALSE | 2017 | [5 empty] | 3.478% |  |  | 1041.3991 | 1012.9319 | 985.3187 | 958.5339 | 932.5527 | 907.3509 | 882.9051 | 859.1927 | 843.8587 | 828.8314 | 945.3769 | 930.6298 | 916.1776 | 902.0145 | 888.1347 | 874.5324 | 719.3727
30 | Advanced Diesel - Large Displacement | ADSL_LD | EngMod | FALSE | 2017 | [5 empty] | 3.478% |  |  | 2022.4045 | 1974.9991 | 1929.0159 | 1884.4122 | 1841.1466 | 1799.179 | 1758.4704 | 1718.9831 | 1693.448 | 1668.4235 | 1842.7618 | 1818.2519 | 1794.2322 | 1770.6928 | 1747.6243 | 1725.0171 | 1488.1862
31 | 6-Speed Manual/Improved Internals | 6MAN | TrMod | TRUE | 2007 | [5 empty] | 2.52% |  |  | 335.5502 | 327.0883 | 318.8803 | 310.9185 | 303.1956 | 295.7044 | 288.4379 | 281.3894 | 276.8313 | 272.3645 | 256.6424 | 252.3787 | 248.2004 | 244.1055 | 240.0926 | 236.16 | 232.306
32 | High Efficiency Gearbox (Manual) | HETRANSM | TrMod | TRUE | 2017 | [5 empty] | 4.445% |  |  | 304.2087 | 296.4643 | 288.9521 | 281.6654 | 274.5972 | 267.7411 | 261.0907 | 254.6397 | 248.3823 | 242.3127 | 236.4251 | 230.7141 | 225.1745 | 219.8011 | 216.3262 | 212.9209 | 199.9446
33 | Improved Auto. Trans. Controls/Externals | IATC | TrMod | TRUE | 2007 | [5 empty] | 2.9% |  |  | 74.1591 | 72.289 | 70.4749 | 68.7153 | 67.0085 | 65.3529 | 63.7469 | 62.1892 | 61.1818 | 60.1946 | 56.7199 | 55.7776 | 54.8541 | 53.9492 | 53.0623 | 52.1931 | 51.3414
34 | 6-Speed Trans with Improved Internals (Auto) | NAUTO | TrMod | TRUE | 2007 | [5 empty] | 2.131% |  |  | -52.6549 | -50.6486 | -48.7024 | -46.8147 | -44.9836 | -43.2075 | -41.4846 | -39.8134 | -38.7327 | -37.6736 | -39.6215 | -38.598 | -37.5949 | -36.6119 | -35.6485 | -34.7045 | -33.7793
35 | 6-speed DCT | DCT | TrMod | FALSE | 2007 | [5 empty] | 0% |  |  | 0 | 0 | 0 | 0 | 0 | 0 | 0 | 0 | 0 | 0 | 0 | 0 | 0 | 0 | 0 | 0 | 0
36 | 8-Speed Trans (Auto or DCT) | 8SPD | TrMod | TRUE | 2014 | [5 empty] | 5.336% |  |  | 94.8375 | 92.6479 | 90.524 | 88.4638 | 86.4654 | 84.527 | 82.6467 | 80.8229 | 79.6434 | 78.4876 | 71.2783 | 70.1826 | 69.1089 | 68.0566 | 67.0254 | 66.0148 | 65.0245
37 | High Efficiency Gearbox (Auto or DCT) | HETRANS | TrMod | TRUE | 2017 | [5 empty] | 3.72% |  |  | 304.2087 | 296.4643 | 288.9521 | 281.6654 | 274.5972 | 267.7411 | 261.0907 | 254.6397 | 248.3823 | 242.3127 | 236.4251 | 230.7141 | 225.1745 | 219.8011 | 216.3262 | 212.9209 | 199.9446
38 | Shift Optimizer | SHFTOPT | TrMod | TRUE | 2017 | [5 empty] | 3.864% |  |  | 1.521 | 1.4823 | 1.4448 | 1.4083 | 1.373 | 1.3387 | 1.3055 | 1.2732 | 1.2419 | 1.2116 | 1.1821 | 1.1536 | 1.1259 | 1.099 | 1.0816 | 1.0646 | 0.99972
39 | Electric Power Steering | EPS | ELEC | TRUE | 2014 | [5 empty] | 0.8% |  |  | 130.3623 | 127.0748 | 123.886 | 120.7928 | 117.7924 | 114.8821 | 112.059 | 109.3206 | 107.5498 | 105.8144 | 99.7064 | 98.0499 | 96.4266 | 94.8358 | 93.2767 | 91.7489 | 90.2516
40 | Improved Accessories - Level 1 | IACC1 | ELEC | TRUE | 2007 | [5 empty] | 1.613% |  |  | 106.0204 | 103.3468 | 100.7534 | 98.2378 | 95.7977 | 93.4308 | 91.1348 | 88.9078 | 87.4676 | 86.0563 | 81.0887 | 79.7416 | 78.4214 | 77.1276 | 75.8597 | 74.6171 | 73.3994
41 | Improved Accessories - Level 2 (w/ Alternator Regen and 70% efficient alternator) | IACC2 | ELEC | TRUE | 2014 | [5 empty] | 2.152% |  |  | 65.0142 | 63.3747 | 61.7844 | 60.2417 | 58.7454 | 57.2939 | 55.886 | 54.5204 | 53.6372 | 52.7717 | 51.9236 | 51.0924 | 50.2778 | 49.4795 | 48.6972 | 47.9305 | 45.0102
42 | 12V Micro-Hybrid (Stop-Start) | MHEV | ELEC | TRUE | 2007 | [5 empty] | 2.094% |  |  | 692.5728 | 692.5728 | 692.5728 | 692.5728 | 692.5728 | 578.0924 | 486.508 | 486.508 | 475.5179 | 464.8575 | 420.7206 | 410.8206 | 401.2175 | 391.9026 | 382.8671 | 374.1026 | 365.6011
43 | Integrated Starter Generator | ISG | ELEC | FALSE | 2012 | [5 empty] | 0% |  |  | 0 | 0 | 0 | 0 | 0 | 0 | 0 | 0 | 0 | 0 | 0 | 0 | 0 | 0 | 0 | 0 | 0
44 | Strong Hybrid - Level 1 | SHEV1 | ELEC | FALSE | 2012 | 2016 |  |  |  |  | 3.727% |  |  | 5546.9351 | 5474.1904 | 5403.6281 | 5335.1826 | 5268.7905 | 4883.5815 | 4821.1131 | 4503.8719 | 4464.6876 | 4395.4893 | 3885.8317 | 3821.1137 | 3757.9798 | 3696.3897 | 3636.3041 | 3577.6846 | 3316.9608
45 | Conversion from SHEV1 to SHEV2 | SHEV1_2 | ELEC | FALSE | 2017 | [5 empty] | 17.94% |  |  | 965.6994 | 952.76 | 940.2088 | 928.0342 | 916.2248 | 904.7697 | 893.6582 | 882.8801 | 873.814 | 864.9921 | 824.7681 | 816.4907 | 808.4364 | 800.5988 | 794.718 | 788.9549 | 686.1937
46 | Strong Hybrid - Level 2 | SHEV2 | ELEC | FALSE | 2017 | [5 empty] | 7.328% |  |  | 5546.9351 | 5474.1904 | 5403.6281 | 5335.1826 | 5268.7905 | 4883.5815 | 4821.1131 | 4503.8719 | 4464.6876 | 4395.4893 | 3885.8317 | 3821.1137 | 3757.9798 | 3696.3897 | 3636.3041 | 3577.6846 | 3316.9608
47 | Plug-in Hybrid - 30 mi range | PHEV1 | ELEC | FALSE | 2017 |  | 30 |  |  |  | 40.65% | 0% | 50% | 0 | 0 | 0 | 0 | 0 | 0 | 0 | 0 | 0 | 0 | 0 | 0 | 0 | 0 | 0 | 0 | 0
48 | Plug-in Hybrid | PHEV2 | ELEC | FALSE | 2020 |  | 0 |  |  |  | 0% |  |  | 0 | 0 | 0 | 0 | 0 | 0 | 0 | 0 | 0 | 0 | 0 | 0 | 0 | 0 | 0 | 0 | 0
49 | Electric Vehicle (Early Adopter) - 75 mile range | EV1 | ELEC | FALSE | 2017 |  | 75 |  |  |  | 68.54% |  |  | 0 | 0 | 0 | 0 | 0 | 0 | 0 | 0 | 0 | 0 | 0 | 0 | 0 | 0 | 0 | 0 | 0
50 | Electric Vehicle (Early Adopter) - 100 mile range | EV2 | ELEC | FALSE | 2017 |  | 100 |  |  |  | 0% |  |  | 0 | 0 | 0 | 0 | 0 | 0 | 0 | 0 | 0 | 0 | 0 | 0 | 0 | 0 | 0 | 0 | 0
51 | Electric Vehicle (Early Adopter) - 150 mile range | EV3 | ELEC | FALSE | 2017 |  | 150 |  |  |  | 0% |  |  | 0 | 0 | 0 | 0 | 0 | 0 | 0 | 0 | 0 | 0 | 0 | 0 | 0 | 0 | 0 | 0 | 0
52 | Electric Vehicle (Broad Market) - 150 mile range | EV4 | ELEC | FALSE | 2017 |  | 150 |  |  | 3561 | 0% |  |  | 0 | 0 | 0 | 0 | 0 | 0 | 0 | 0 | 0 | 0 | 0 | 0 | 0 | 0 | 0 | 0 | 0
53 | Fuel Cell Vehicle | FCV | ELEC | FALSE | 2017 | [5 empty] | 0% |  |  | 0 | 0 | 0 | 0 | 0 | 0 | 0 | 0 | 0 | 0 | 0 | 0 | 0 | 0 | 0 | 0 | 0
54 | Mass Reduction - Level 1 | MR1 | MR | TRUE | 2007 |  |  | 1.5% |  |  | 0.525% |  |  | 0.09845 | 0.095943 | 0.093512 | 0.091154 | 0.088867 | 0.086648 | 0.084495 | 0.082408 | 0.080383 | 0.078418 | 0.07334 | 0.071503 | 0.069722 | 0.067993 | 0.066876 | 0.06578 | 0.064707
55 | Mass Reduction - Level 2 | MR2 | MR | TRUE | 2007 |  |  | 6% |  |  | 3.317% |  |  | 0.5907 | 0.57566 | 0.56107 | 0.54692 | 0.5332 | 0.51989 | 0.50697 | 0.49445 | 0.4823 | 0.47051 | 0.44004 | 0.42902 | 0.41833 | 0.40796 | 0.40125 | 0.39468 | 0.38824
56 | Mass Reduction - Level 3 | MR3 | MR | TRUE | 2007 |  |  | 2.5% |  |  | 1.326% |  |  | 1.1486 | 1.1193 | 1.091 | 1.0635 | 1.0368 | 1.0109 | 0.98578 | 0.96142 | 0.9378 | 0.91488 | 0.85564 | 0.83421 | 0.81342 | 0.79326 | 0.78022 | 0.76744 | 0.75492
57 | Mass Reduction - Level 4 | MR4 | MR | TRUE | 2011 |  |  | 5% |  |  | 2.687% |  |  | 1.8074 | 1.7643 | 1.7224 | 1.6819 | 1.6425 | 1.6043 | 1.5673 | 1.5313 | 1.4965 | 1.4627 | 1.4299 | 1.3981 | 1.3672 | 1.3373 | 1.3179 | 1.299 | 1.178
58 | Mass Reduction - Level 5 | MR5 | MR | FALSE | 2016 | [8 empty] | 2.5304 | 2.47 | 2.4114 | 2.3546 | 2.2995 | 2.246 | 2.1942 | 2.1439 | 2.0951 | 2.0478 | 2.0018 | 1.9573 | 1.9141 | 1.8722 | 1.8451 | 1.8186 | 1.6492
59 | Low Rolling Resistance Tires - Level 1 | ROLL1 | ROLL | TRUE | 2007 | [5 empty] | 1.9% |  |  | 6.5917 | 6.5917 | 6.5917 | 6.5917 | 6.5917 | 6.5917 | 6.5917 | 6.5917 | 6.5917 | 6.5917 | 6.3296 | 6.3296 | 6.3296 | 6.3296 | 6.3296 | 6.3296 | 6.3296
60 | Low Rolling Resistance Tires - Level 2 | ROLL2 | ROLL | TRUE | 2017 | [5 empty] | 2.039% |  |  | 72.4377 | 72.4377 | 72.4377 | 72.4377 | 72.4377 | 72.4377 | 72.4377 | 72.4377 | 72.4377 | 72.4377 | 59.7926 | 59.7926 | 49.6765 | 48.4625 | 47.285 | 46.1428 | 43.0879
61 | Low Rolling Resistance Tires - Level 3 | ROLL3 | ROLL | FALSE | [6 empty] | 0% |  |  | 0 | 0 | 0 | 0 | 0 | 0 | 0 | 0 | 0 | 0 | 0 | 0 | 0 | 0 | 0 | 0 | 0
62 | Low Drag Brakes | LDB | DLR | TRUE | 2007 | [5 empty] | 0.8% |  |  | 72.5088 | 72.5088 | 72.5088 | 72.5088 | 72.5088 | 72.5088 | 72.5088 | 72.5088 | 72.5088 | 72.5088 | 69.6254 | 69.6254 | 69.6254 | 69.6254 | 69.6254 | 69.6254 | 69.6254
63 | Secondary Axle Disconnect | SAX | DLR | TRUE | 2007 | [5 empty] | 1.6% |  |  | 116.3631 | 113.4286 | 110.5822 | 107.8212 | 105.143 | 102.5452 | 100.0253 | 97.581 | 96.0004 | 94.4513 | 88.9992 | 87.5206 | 86.0716 | 84.6516 | 83.26 | 81.8962 | 80.5597
64 | Aero Drag Reduction, Level 1 | AERO1 | AERO | TRUE | 2007 | [5 empty] | 2.3% |  |  | 58.2796 | 56.8099 | 55.3843 | 54.0015 | 52.6601 | 51.359 | 50.097 | 48.8728 | 48.0811 | 47.3053 | 44.5746 | 43.8341 | 43.1084 | 42.3972 | 41.7002 | 41.0171 | 40.3478
65 | Aero Drag Reduction, Level 2 | AERO2 | AERO | TRUE | 2011 | [5 empty] | 2.456% |  |  | 193.2259 | 188.6732 | 184.257 | 179.9733 | 175.8181 | 171.7875 | 167.8779 | 164.0856 | 161.6332 | 159.2299 | 156.8746 | 154.5665 | 152.3045 | 150.0878 | 147.9153 | 145.7864 | 132.2087

## FC Synergies
Synergies |  |  | Fuel Consumption Improvement Synergy values by Vehicle Class Vehicle classes must be in the same order and the same names as the preceeding worksheets. Positive values are [positive] synergies, negative values are dissynergies. Blank cells are assumed to be zero.
Type | Technology A | Technology B | Subcompact PC | Subcompact Perf. PC | Compact PC | Compact Perf. PC | Midsize PC | Midsize Perf. PC | Large PC | Large Perf. PC | Minivan LT | Small LT | Midsize LT | Large LT
Accounting | DEACD | CVVL | -0.4% | -0.4% | -0.4% | -0.4% | -0.7% | -0.7% | -0.7% | -0.7% | -0.2% | -0.4% | -0.2% | -0.6% | fixed
Accounting | TRBDS1_SD | DVVLD | 0% | 0% | 0% | 0% | 0% | 0% | 0% | 0% | 0% | 0% | 0% | 0%
Accounting | TRBDS1_MD | DVVLD | 0% | 0% | 0% | 0% | 0% | 0% | 0% | 0% | 0% | 0% | 0% | 0%
Accounting | TRBDS1_LD | DVVLD | 0% | 0% | 0% | 0% | 0% | 0% | 0% | 0% | 0% | 0% | 0% | 0%
Accounting | TRBDS1_SD | CVVL | -0.7173% | -0.7173% | -0.7173% | -0.7173% | -1.129% | -1.129% | -1.146% | -1.146% | -1.125% | -0.7162% | -1.125% | -0.981%
Accounting | TRBDS1_MD | CVVL | -0.2123% | -0.2123% | -0.2123% | -0.2123% | -0.3258% | -0.3258% | -0.3278% | -0.3278% | -0.3238% | -0.2123% | -0.3238% | -0.3234%
Accounting | TRBDS1_LD | CVVL | -0.2123% | -0.2123% | -0.2123% | -0.2123% | -0.3258% | -0.3258% | -0.3278% | -0.3278% | -0.3238% | -0.2123% | -0.3238% | -0.3234%
Accounting | TRBDS1_SD | VVA | 4.788% | 4.788% | 4.788% | 4.788% | 6.055% | 6.055% | 6.623% | 6.623% | 6.049% | 4.778% | 6.049% | 5.753%
Accounting | TRBDS1_MD | VVA | 0% | 0% | 0% | 0% | 0% | 0% | 0% | 0% | 0% | 0% | 0% | 0%
Accounting | TRBDS1_LD | VVA | 0% | 0% | 0% | 0% | 0% | 0% | 0% | 0% | 0% | 0% | 0% | 0%
Physical | DCP | SHFTOPT | -0.6% | -0.6% | -0.6% | -0.6% | -0.6% | -0.6% | -0.8% | -0.8% | -0.8% | -0.6% | -0.8% | -0.7%
Physical | DCP | IACC1 | -0.2% | -0.2% | -0.2% | -0.2% | -0.4% | -0.4% | -0.4% | -0.4% | -0.1% | -0.3% | -0.1% | -0.4%
Physical | DCP | IACC2 | -0.4% | -0.4% | -0.4% | -0.4% | -0.8% | -0.8% | -0.8% | -0.8% | -0.6% | -0.5% | -0.6% | -0.6%
Physical | CCPS | SHFTOPT | -0.6% | -0.6% | -0.6% | -0.6% | -0.6% | -0.6% | -0.8% | -0.8% | -0.8% | -0.6% | -0.8% | -0.7%
Physical | CCPS | IACC1 | -0.2% | -0.2% | -0.2% | -0.2% | -0.4% | -0.4% | -0.4% | -0.4% | -0.1% | -0.3% | -0.1% | -0.4%
Physical | CCPS | IACC2 | -0.4% | -0.4% | -0.4% | -0.4% | -0.8% | -0.8% | -0.8% | -0.8% | -0.6% | -0.5% | -0.6% | -0.6%
Physical | DVVLS | IATC | -0.4% | -0.4% | -0.4% | -0.4% | -0.6% | -0.6% | -0.8% | -0.8% | -0.7% | -0.5% | -0.7% | -0.5%
Physical | DVVLS | MHEV | -0.5% | -0.5% | -0.5% | -0.5% | -0.3% | -0.3% | -0.4% | -0.4% | -0.4% | -0.2% | -0.4% | -0.7%
Physical | DVVLS | IACC2 | -0.8% | -0.8% | -0.8% | -0.8% | -0.8% | -0.8% | -0.9% | -0.9% | -0.7% | -0.6% | -0.7% | -0.8%
Physical | DVVLS | 8SPD | -0.7% | -0.7% | -0.7% | -0.7% | -0.7% | -0.7% | -0.8% | -0.8% | -0.8% | -0.6% | -0.8% | -0.6%
Physical | DEACS | IATC | [11 empty] | -0.1%
Physical | DVVLD | IATC | -0.4% | -0.4% | -0.4% | -0.4% | -0.6% | -0.6% | -0.7% | -0.7% | -0.5% | -0.5% | -0.5% | -0.6%
Physical | DVVLD | MHEV | -0.5% | -0.5% | -0.5% | -0.5% | -0.3% | -0.3% | -0.4% | -0.4% | -0.4% | -0.2% | -0.4% | -0.7%
Physical | DVVLD | IACC2 | -0.8% | -0.8% | -0.8% | -0.8% | -0.8% | -0.8% | -0.9% | -0.9% | -0.7% | -0.6% | -0.7% | -0.8%
Physical | DVVLD | 8SPD | -0.7% | -0.7% | -0.7% | -0.7% | -0.7% | -0.7% | -0.8% | -0.8% | -0.8% | -0.6% | -0.8% | -0.6%
Physical | CVVL | IATC | -0.4% | -0.4% | -0.4% | -0.4% | -0.6% | -0.6% | -0.7% | -0.7% | -0.5% | -0.5% | -0.5% | -0.6%
Physical | CVVL | MHEV | -0.5% | -0.5% | -0.5% | -0.5% | -0.3% | -0.3% | -0.4% | -0.4% | -0.4% | -0.2% | -0.4% | -0.7%
Physical | CVVL | IACC2 | -0.8% | -0.8% | -0.8% | -0.8% | -0.8% | -0.8% | -0.9% | -0.9% | -0.7% | -0.6% | -0.7% | -0.8%
Physical | CVVL | 8SPD | -0.7% | -0.7% | -0.7% | -0.7% | -0.7% | -0.7% | -0.8% | -0.8% | -0.8% | -0.6% | -0.8% | -0.6%
Physical | DEACD | IATC | -0.4% | -0.4% | -0.4% | -0.4% | -0.4% | -0.4% | -0.1% | -0.1% | -0.2% | -0.3% | -0.2% | -0.1%
Physical | DEACO | IATC |  |  |  |  | -0.6% | -0.6% | -0.1% | -0.1% | -0.6% | -0.1% | -0.6% | -0.1%
Physical | DEACO | MHEV | -0.5% | -0.5% | -0.5% | -0.5% | -0.3% | -0.3% | -0.4% | -0.4% | -0.4% | -0.2% | -0.4% | -0.7%
Physical | DEACO | IACC1 | [8 empty] | -0.5% |  | -0.5%
Physical | DEACO | IACC2 | -0.8% | -0.8% | -0.8% | -0.8% | -0.8% | -0.8% | -0.9% | -0.9% | -1% | -0.6% | -1% | -0.8%
Physical | DEACO | 8SPD | -0.7% | -0.7% | -0.7% | -0.7% | -0.7% | -0.7% | -0.8% | -0.8% | -0.8% | -0.6% | -0.8% | -0.6%
Physical | VVA | IATC | -0.4% | -0.4% | -0.4% | -0.4% | -0.4% | -0.4% | -0.7% | -0.7% | -0.6% | -0.4% | -0.6% | -0.6%
Physical | VVA | SHFTOPT | -0.6% | -0.6% | -0.6% | -0.6% | -0.6% | -0.6% | -0.8% | -0.8% | -0.8% | -0.6% | -0.8% | -0.7%
Physical | VVA | IACC1 | -0.2% | -0.2% | -0.2% | -0.2% | -0.4% | -0.4% | -0.4% | -0.4% | -0.1% | -0.3% | -0.1% | -0.4%
Physical | VVA | IACC2 | -0.4% | -0.4% | -0.4% | -0.4% | -0.8% | -0.8% | -0.8% | -0.8% | -1% | -0.5% | -1% | -0.6%
Physical | TRBDS1_SD | IATC | -0.5% | -0.5% | -0.5% | -0.5% | -0.8% | -0.8% | -0.5% | -0.5% | -0.5% | -0.5% | -0.5% | -0.5%
Physical | TRBDS1_MD | IATC | -0.5% | -0.5% | -0.5% | -0.5% | -0.8% | -0.8% | -0.5% | -0.5% | -0.5% | -0.5% | -0.5% | -0.5%
Physical | TRBDS1_LD | IATC | -0.5% | -0.5% | -0.5% | -0.5% | -0.8% | -0.8% | -0.5% | -0.5% | -0.5% | -0.5% | -0.5% | -0.5%
Physical | TRBDS1_SD | SHFTOPT | -0.2% | -0.2% | -0.2% | -0.2% | -0.7% | -0.7% | -0.1% | -0.1% | -0.3% | -0.3% | -0.3% | -0.3%
Physical | TRBDS1_MD | SHFTOPT | -0.2% | -0.2% | -0.2% | -0.2% | -0.7% | -0.7% | -0.1% | -0.1% | -0.3% | -0.3% | -0.3% | -0.3%
Physical | TRBDS1_LD | SHFTOPT | -0.2% | -0.2% | -0.2% | -0.2% | -0.7% | -0.7% | -0.1% | -0.1% | -0.3% | -0.3% | -0.3% | -0.3%
Physical | TRBDS1_SD | 8SPD | [6 empty] | -0.4% | -0.4% | -0.4% | -0.4% | -0.4% | -0.4%
Physical | TRBDS1_MD | 8SPD | [6 empty] | -0.4% | -0.4% | -0.4% | -0.4% | -0.4% | -0.4%
Physical | TRBDS1_LD | 8SPD | [6 empty] | -0.4% | -0.4% | -0.4% | -0.4% | -0.4% | -0.4%
Physical | TRBDS1_SD | MHEV | [6 empty] | -0.6% | -0.6% | -0.2% | -0.1% | -0.2% | -0.6%
Physical | TRBDS1_MD | MHEV | [6 empty] | -0.6% | -0.6% | -0.2% | -0.1% | -0.2% | -0.6%
Physical | TRBDS1_LD | MHEV | [6 empty] | -0.6% | -0.6% | -0.2% | -0.1% | -0.2% | -0.6%
Physical | TRBDS1_SD | IACC2
Physical | TRBDS1_MD | IACC2
Physical | TRBDS1_LD | IACC2
Physical | TRBDS2_SD | NAUTO | -0.5% | -0.5% | -0.5% | -0.5% | -1.2% | -1.2% | -0.5% | -0.5% | -0.5% | -0.2% | -0.5% | -0.5%
Physical | TRBDS2_MD | NAUTO | -0.5% | -0.5% | -0.5% | -0.5% | -1.2% | -1.2% | -0.5% | -0.5% | -0.5% | -0.2% | -0.5% | -0.5%
Physical | TRBDS2_LD | NAUTO | -0.5% | -0.5% | -0.5% | -0.5% | -1.2% | -1.2% | -0.5% | -0.5% | -0.5% | -0.2% | -0.5% | -0.5%
Physical | TRBDS2_SD | EPS | -0.2% | -0.2% | -0.2% | -0.2% |  |  | -0.3% | -0.3% | -0.3% | -0.3% | -0.3% | -0.3%
Physical | TRBDS2_MD | EPS | -0.2% | -0.2% | -0.2% | -0.2% |  |  | -0.3% | -0.3% | -0.3% | -0.3% | -0.3% | -0.3%
Physical | TRBDS2_LD | EPS | -0.2% | -0.2% | -0.2% | -0.2% |  |  | -0.3% | -0.3% | -0.3% | -0.3% | -0.3% | -0.3%
Physical | TRBDS2_SD | IACC2 | -0.1% | -0.1% | -0.1% | -0.1% |  |  | -0.5% | -0.5% | -0.3% | -0.3% | -0.3% | -0.3%
Physical | TRBDS2_MD | IACC2 | -0.1% | -0.1% | -0.1% | -0.1% |  |  | -0.5% | -0.5% | -0.3% | -0.3% | -0.3% | -0.3%
Physical | TRBDS2_LD | IACC2 | -0.1% | -0.1% | -0.1% | -0.1% |  |  | -0.5% | -0.5% | -0.3% | -0.3% | -0.3% | -0.3%
Physical | CEGR1_SD | IACC2 | -0.2% | -0.2% | -0.2% | -0.2% |  |  | -0.2% | -0.2%
Physical | CEGR1_MD | IACC2 | -0.2% | -0.2% | -0.2% | -0.2% |  |  | -0.2% | -0.2%
Physical | CEGR1_LD | IACC2 | -0.2% | -0.2% | -0.2% | -0.2% |  |  | -0.2% | -0.2%
Physical | CEGR2_SD | NAUTO | -0.6% | -0.6% | -0.6% | -0.6% | -0.8% | -0.8% | -0.6% | -0.6% | -0.8% | -0.6% | -0.8% | -0.8%
Physical | CEGR2_MD | NAUTO | -0.6% | -0.6% | -0.6% | -0.6% | -0.8% | -0.8% | -0.6% | -0.6% | -0.8% | -0.6% | -0.8% | -0.8%
Physical | CEGR2_LD | NAUTO | -0.6% | -0.6% | -0.6% | -0.6% | -0.8% | -0.8% | -0.6% | -0.6% | -0.8% | -0.6% | -0.8% | -0.8%
Physical | DCT | MHEV | -0.3% | -0.3% | -0.3% | -0.3% | -0.3% | -0.3% | -0.3% | -0.3% |  | -0.3%
Physical | SHFTOPT | MHEV | -0.3% | -0.3% | -0.3% | -0.3% | -0.3% | -0.3% | -0.3% | -0.3% | -0.3% | -0.3% | -0.3% | -0.3%
Physical | ROLL1 | AERO1 | 0.2% | 0.2% | 0.2% | 0.2% | 0.2% | 0.2% | 0.2% | 0.2% | 0.2% | 0.2% | 0.2% | 0.1%
Physical | ROLL2 | AERO2 | 0.1% | 0.1% | 0.1% | 0.1% | 0.1% | 0.1% | 0.1% | 0.1% | 0.3% | 0.2% | 0.3% | 0.2%
Physical | MR1 | VVA | [6 empty] | 0.2% | 0.2% | -0.1% |  | -0.1% | 0.4%
Physical | MR1 | DCP | [6 empty] | 0.2% | 0.2% | -0.1% |  | -0.1% | 0.4%
Physical | MR1 | CCPS | [6 empty] | 0.2% | 0.2% | -0.1% |  | -0.1% | 0.4%
Physical | MR2 | ROLL1 | [9 empty] | 0.1% |  | -0.1%
Physical | MR4 | TRBDS1_SD | [8 empty] | 0.3% | 0.3% | 0.3% | 0.6%
Physical | MR4 | TRBDS1_MD | [8 empty] | 0.3% | 0.3% | 0.3% | 0.6%
Physical | MR4 | TRBDS1_LD | [8 empty] | 0.3% | 0.3% | 0.3% | 0.6%
Physical | MR4 | AERO2 | 0.4% | 0.4% | 0.4% | 0.4% | 0.4% | 0.4%
Physical | MR5 | ROLL1 | [8 empty] | 0.4% | 0.5% | 0.4% | 0.4%
Physical | ADSL_SD | IATC | 1% | 1% | 1% | 1% | 1% | 1% | 1.2% | 1.2% | 0.8% | 1% | 0.8% | 1%
Physical | ADSL_MD | IATC | 1% | 1% | 1% | 1% | 1% | 1% | 1.2% | 1.2% | 0.8% | 1% | 0.8% | 1%
Physical | ADSL_LD | IATC | 1% | 1% | 1% | 1% | 1% | 1% | 1.2% | 1.2% | 0.8% | 1% | 0.8% | 1%
Physical | NAUTO | SAX | -0.4% | -0.4% | -0.4% | -0.4% | -0.4% | -0.4% | -0.4% | -0.4% | -0.4% | -0.4% | -0.4% | -0.4%
Physical | SHEV1 | AERO2 | 1% | 1% | 1% | 1% | 1.4% | 1.4% | 1.4% | 1.4% | 1.4% | 1.3% | 1.4% | 1.4%
Physical | SHEV1 | ROLL1 | 0.7% | 0.7% | 0.7% | 0.7% | 0.8% | 0.8% | 0.8% | 0.8% | 0.9% | 0.8% | 0.9% | 1.1%
Physical | SHEV1 | MR2 | -0.5% | -0.5% | -0.5% | -0.5% | -0.4% | -0.4% | -0.4% | -0.4% | -0.4% | -0.4% | -0.4% | -0.4%
Physical | SHEV1 | MR3 | -0.2% | -0.2% | -0.2% | -0.2% | -0.1% | -0.1% | -0.2% | -0.2% | -0.1% | -0.2% | -0.1% | -0.1%
Physical | SHEV1 | MR4 | -0.3% | -0.3% | -0.3% | -0.3% | -0.2% | -0.2% | -0.2% | -0.2% | -0.2% | -0.1% | -0.2% | -0.2%
Physical | SHEV1 | MR5 | [8 empty] | -0.2% | -0.2% | -0.2% | -0.2%
Physical | SHEV1_2 | AERO2 | 0.2% | 0.2% | 0.2% | 0.2% | -0.1% | -0.1% | 0% | 0% | -0.1% | 0% | -0.1% | -0.1%
Physical | SHEV1_2 | ROLL2 | 0.3% | 0.3% | 0.3% | 0.3% | 0.3% | 0.3% | 0.9% | 0.9% | 0.7% | 0.8% | 0.7% | 0.7%
Physical | SHEV1_2 | MR2 | 0.1% | 0.1% | 0.1% | 0.1% | -0.1% | -0.1% | 0% | 0% | 0.2% | 0% | 0.2% | 0%
Physical | SHEV1_2 | MR3 | 0% | 0% | 0% | 0% | -0.2% | -0.2% | -0.1% | -0.1% | -0.1% | 0% | -0.1% | -0.1%
Physical | SHEV1_2 | MR4 | 0% | 0% | 0% | 0% | -0.2% | -0.2% | -0.1% | -0.1% | -0.1% | -0.2% | -0.1% | 0%
Physical | SHEV1_2 | MR5 | 0% | 0% | 0% | 0% | 0% | 0% | 0% | 0% | -0.1% | -0.1% | -0.1% | 0%
Physical | SHEV2 | AERO2 | 1.2% | 1.2% | 1.2% | 1.2% | 1.3% | 1.3% | 1.4% | 1.4% | 1.3% | 1.3% | 1.3% | 1.3%
Physical | SHEV2 | ROLL2 | 1% | 1% | 1% | 1% | 1.1% | 1.1% | 1.7% | 1.7% | 1.6% | 1.6% | 1.6% | 1.8%
Physical | SHEV2 | MR2 | -0.4% | -0.4% | -0.4% | -0.4% | -0.5% | -0.5% | -0.4% | -0.4% | -0.2% | -0.4% | -0.2% | -0.4%
Physical | SHEV2 | MR3 | -0.2% | -0.2% | -0.2% | -0.2% | -0.3% | -0.3% | -0.3% | -0.3% | -0.2% | -0.2% | -0.2% | -0.2%
Physical | SHEV2 | MR4 | -0.3% | -0.3% | -0.3% | -0.3% | -0.4% | -0.4% | -0.3% | -0.3% | -0.3% | -0.3% | -0.3% | -0.2%
Physical | SHEV2 | MR5 | [8 empty] | -0.3% | -0.3% | -0.3% | -0.2%
Physical | PHEV1 | AERO2 | 0.1% | 0.1% | 0.1% | 0.1%
Physical | PHEV1 | ROLL2 | 0.4% | 0.4% | 0.4% | 0.4% | 0.4% | 0.4%

## Cost Synergies
Synergies |  |  | Synergy values by Vehicle Class Vehicle classes must be in the same order and the same names as the preceeding worksheets. Positive values are increase costs, negative values are decrease costs. Blank cells are assumed to be zero.
Type | Technology A | Technology B | Subcompact PC | Subcompact Perf. PC | Compact PC | Compact Perf. PC | Midsize PC | Midsize Perf. PC | Large PC | Large Perf. PC | Minivan LT | Small LT | Midsize LT | Large LT
Accounting | DEACD | CVVL | -27.94 | -27.94 | -27.94 | -27.94 | -27.94 | -27.94 | -27.94 | -27.94 | -27.94 | -27.94 | -27.94 | -27.94 | fixed
Accounting | TRBDS1_SD | DVVLD | -9.9308 | -9.9308 | -9.9308 | -9.9308 | -9.9308 | -9.9308 | -9.9308 | -9.9308 | -9.9308 | -9.9308 | -9.9308 | -9.9308
Accounting | TRBDS1_MD | DVVLD | -135.6645 | -135.6645 | -135.6645 | -135.6645 | -135.6645 | -135.6645 | -135.6645 | -135.6645 | -135.6645 | -135.6645 | -135.6645 | -135.6645
Accounting | TRBDS1_LD | DVVLD | -149.1193 | -149.1193 | -149.1193 | -149.1193 | -149.1193 | -149.1193 | -149.1193 | -149.1193 | -149.1193 | -149.1193 | -149.1193 | -149.1193
Accounting | TRBDS1_SD | CVVL | -9.9308 | -9.9308 | -9.9308 | -9.9308 | -9.9308 | -9.9308 | -9.9308 | -9.9308 | -9.9308 | -9.9308 | -9.9308 | -9.9308
Accounting | TRBDS1_MD | CVVL | -135.6645 | -135.6645 | -135.6645 | -135.6645 | -135.6645 | -135.6645 | -135.6645 | -135.6645 | -135.6645 | -135.6645 | -135.6645 | -135.6645
Accounting | TRBDS1_LD | CVVL | -149.1193 | -149.1193 | -149.1193 | -149.1193 | -149.1193 | -149.1193 | -149.1193 | -149.1193 | -149.1193 | -149.1193 | -149.1193 | -149.1193
Accounting | TRBDS1_SD | VVA | -416.1781 | -416.1781 | -416.1781 | -416.1781 | -416.1781 | -416.1781 | -416.1781 | -416.1781 | -416.1781 | -416.1781 | -416.1781 | -416.1781
Accounting | TRBDS1_MD | VVA | 557.7806 | 557.7806 | 557.7806 | 557.7806 | 557.7806 | 557.7806 | 557.7806 | 557.7806 | 557.7806 | 557.7806 | 557.7806 | 557.7806
Accounting | TRBDS1_LD | VVA | 518.722 | 518.722 | 518.722 | 518.722 | 518.722 | 518.722 | 518.722 | 518.722 | 518.722 | 518.722 | 518.722 | 518.722
Accounting | MR1 | SHEV1 | 0 | 0 | 57.812 | 61.0959 | 59.051 | 60.8545 | 60.0092 | 61.478 | 92.1474 | 55.5312 | 92.1474 | 119.4953
Accounting | MR2 | SHEV1 | 0 | 0 | 0 | 0 | 26.5803 | 28.1583 | 32.5936 | 34.7968 | 68.678 | 36.7535 | 68.678 | 103.6292
Accounting | MR3 | SHEV1 | 0 | 0 | 0 | 0 | 0 | 0 | -38.4197 | -37.0559 | -13.3282 | -24.7451 | -13.3282 | 6.0392
Accounting | MR4 | SHEV1 | 0 | 0 | 0 | 0 | 0 | 0 | 0 | 0 | -7.9924 | -31.7511 | -7.9924 | 24.1741
Accounting | MR5 | SHEV1 | 0 | 0 | 0 | 0 | 0 | 0 | 0 | 0 | -57.2516 | -76.078 | -57.2516 | -26.4603
Accounting | MR1 | SHEV2 | 0 | 0 | 57.812 | 61.0959 | 59.051 | 60.8545 | 60.0092 | 61.478 | 92.1474 | 55.5312 | 92.1474 | 119.4953
Accounting | MR2 | SHEV2 | 0 | 0 | 0 | 0 | 26.5803 | 28.1583 | 32.5936 | 34.7968 | 68.678 | 36.7535 | 68.678 | 103.6292
Accounting | MR3 | SHEV2 | 0 | 0 | 0 | 0 | 0 | 0 | -38.4197 | -37.0559 | -13.3282 | -24.7451 | -13.3282 | 6.0392
Accounting | MR4 | SHEV2 | 0 | 0 | 0 | 0 | 0 | 0 | 0 | 0 | -7.9924 | -31.7511 | -7.9924 | 24.1741
Accounting | MR5 | SHEV2 | 0 | 0 | 0 | 0 | 0 | 0 | 0 | 0 | -57.2516 | -76.078 | -57.2516 | -26.4603
Accounting | MR1 | PHEV1 | 0 | 0 | 131.5924 | 140.3807 | 71.822 | 75.3726 | 66.7057 | 70.0106 | 267.4219 | 53.487 | 267.4219 | 370.8434
Accounting | MR2 | PHEV1 | 0 | 0 | 0 | 0 | -133.2637 | -131.1328 | -352.8185 | -349.487 | 257.7316 | -266.1351 | 257.7316 | 325.132
Accounting | MR3 | PHEV1 | 0 | 0 | 0 | 0 | 0 | 0 | -645.3265 | -644.2464 | 156.7624 | -501.2508 | 156.7624 | 181.9707
Accounting | MR4 | PHEV1 | 0 | 0 | 0 | 0 | 0 | 0 | 0 | 0 | 264.2656 | -729.0995 | 264.2656 | 313.3071
Accounting | MR5 | PHEV1 | 0 | 0 | 0 | 0 | 0 | 0 | 0 | 0 | 313.5249 | -1002.5016 | 313.5249 | 363.9414
Accounting | MR1 | EV1 | 0 | 0 | -293.9987 | -306.0709 | -241.0195 | -246.4638 | -314.8962 | -319.7432 | -363.5295 | -233.3223 | -363.5295 | -495.327
Accounting | MR2 | EV1 | 0 | 0 | 0 | 0 | -261.0487 | -265.0731 | -624.5021 | -630.4774 | -350.1707 | -485.0587 | -350.1707 | -488.6214
Accounting | MR3 | EV1 | 0 | 0 | 0 | 0 | 0 | 0 | -554.8757 | -557.5032 | -153.3348 | -483.3752 | -153.3348 | -212.9516
Accounting | MR4 | EV1 | 0 | 0 | 0 | 0 | 0 | 0 | 0 | 0 | -319.7818 | -731.1848 | -319.7818 | -442.4198
Accounting | MR5 | EV1 | 0 | 0 | 0 | 0 | 0 | 0 | 0 | 0 | -279.5708 | -931.0469 | -279.5708 | -396.1735
Accounting | MR1 | EV4 | 0 | 0 | 685.757 | 719.8098 | 661.1503 | 679.2948 | 842.3276 | 858.7469 | 885.395 | 852.6689 | 885.395 | 898.1034
Accounting | MR2 | EV4 | 0 | 0 | 0 | 0 | 142.7046 | 149.5141 | 467.1918 | 477.3148 | 545.8703 | 198.5958 | 545.8703 | 647.0908
Accounting | MR3 | EV4 | 0 | 0 | 0 | 0 | 0 | 0 | 147.329 | 151.6847 | 234.8763 | -132.4157 | 234.8763 | 278.9806
Accounting | MR4 | EV4 | 0 | 0 | 0 | 0 | 0 | 0 | 0 | 0 | 482.8648 | -139.3561 | 482.8648 | 574.4777
Accounting | MR5 | EV4 | 0 | 0 | 0 | 0 | 0 | 0 | 0 | 0 | 442.6538 | -300.535 | 442.6538 | 528.2313
Accounting | SHEV1 | TRBDS1_SD | -416.1781 | -416.1781 | -416.1781 | -416.1781 | -416.1781 | -416.1781 | -416.1781 | -416.1781 | 0 | -416.1781 | 0 | 0
Accounting | SHEV1 | TRBDS1_MD | 28.6472 | 28.6472 | 28.6472 | 28.6472 | 28.6472 | 28.6472 | 28.6472 | 28.6472 | 0 | 28.6472 | 0 | 0
Accounting | SHEV1 | TRBDS1_LD | -518.7351 | -518.7351 | -518.7351 | -518.7351 | -518.7351 | -518.7351 | -518.7351 | -518.7351 | 0 | -518.7351 | 0 | 0
Accounting | SHEV1 | MHEV | -322.6587 | -322.6587 | -322.6587 | -322.6587 | -322.6587 | -322.6587 | -322.6587 | -322.6587 | -322.6587 | -322.6587 | -322.6587 | -322.6587
Accounting | SHEV2 | TRBDS1_SD | -416.1781 | -416.1781 | -416.1781 | -416.1781 | -416.1781 | -416.1781 | -416.1781 | -416.1781 | 0 | -416.1781 | 0 | 0
Accounting | SHEV2 | TRBDS1_MD | 28.6472 | 28.6472 | 28.6472 | 28.6472 | 28.6472 | 28.6472 | 28.6472 | 28.6472 | 0 | 28.6472 | 0 | 0
Accounting | SHEV2 | TRBDS1_LD | -518.7351 | -518.7351 | -518.7351 | -518.7351 | -518.7351 | -518.7351 | -518.7351 | -518.7351 | 0 | -518.7351 | 0 | 0
Accounting | SHEV2 | MHEV | -322.6587 | -322.6587 | -322.6587 | -322.6587 | -322.6587 | -322.6587 | -322.6587 | -322.6587 | -322.6587 | -322.6587 | -322.6587 | -322.6587
Accounting | SHEV1_2 | TRBDS2_SD | -19.9193 | -19.9193 | -19.9193 | -19.9193 | -19.9193 | -19.9193 | -19.9193 | -19.9193 | 0 | -19.9193 | 0 | 0
Accounting | SHEV1_2 | TRBDS2_MD | -245.4996 | -245.4996 | -245.4996 | -245.4996 | -245.4996 | -245.4996 | -245.4996 | -245.4996 | 0 | -245.4996 | 0 | 0
Accounting | SHEV1_2 | TRBDS2_LD | -413.8248 | -413.8248 | -413.8248 | -413.8248 | -413.8248 | -413.8248 | -413.8248 | -413.8248 | 0 | -413.8248 | 0 | 0
Accounting | SHEV1_2 | CEGR1_SD | -285.4774 | -285.4774 | -285.4774 | -285.4774 | -285.4774 | -285.4774 | -285.4774 | -285.4774 | 0 | -285.4774 | 0 | 0
Accounting | SHEV1_2 | CEGR1_MD | -285.4774 | -285.4774 | -285.4774 | -285.4774 | -285.4774 | -285.4774 | -285.4774 | -285.4774 | 0 | -285.4774 | 0 | 0
Accounting | SHEV1_2 | CEGR1_LD | -285.4774 | -285.4774 | -285.4774 | -285.4774 | -285.4774 | -285.4774 | -285.4774 | -285.4774 | 0 | -285.4774 | 0 | 0
Accounting | SHEV1_2 | CEGR2_SD | -490.9992 | -490.9992 | -490.9992 | -490.9992 | -490.9992 | -490.9992 | -490.9992 | -490.9992 | -490.9992 | -490.9992 | -490.9992 | -490.9992
Accounting | SHEV1_2 | CEGR2_MD | -490.9992 | -490.9992 | -490.9992 | -490.9992 | -490.9992 | -490.9992 | -490.9992 | -490.9992 | -490.9992 | -490.9992 | -490.9992 | -490.9992
Accounting | SHEV1_2 | CEGR2_LD | 293.1254 | 293.1254 | 293.1254 | 293.1254 | 293.1254 | 293.1254 | 293.1254 | 293.1254 | 293.1254 | 293.1254 | 293.1254 | 293.1254
Accounting | SHEV2 | TRBDS2_SD | -19.9193 | -19.9193 | -19.9193 | -19.9193 | -19.9193 | -19.9193 | -19.9193 | -19.9193 | 0 | -19.9193 | 0 | 0
Accounting | SHEV2 | TRBDS2_MD | -245.4996 | -245.4996 | -245.4996 | -245.4996 | -245.4996 | -245.4996 | -245.4996 | -245.4996 | 0 | -245.4996 | 0 | 0
Accounting | SHEV2 | TRBDS2_LD | -413.8248 | -413.8248 | -413.8248 | -413.8248 | -413.8248 | -413.8248 | -413.8248 | -413.8248 | 0 | -413.8248 | 0 | 0
Accounting | SHEV2 | CEGR1_SD | -285.4774 | -285.4774 | -285.4774 | -285.4774 | -285.4774 | -285.4774 | -285.4774 | -285.4774 | 0 | -285.4774 | 0 | 0
Accounting | SHEV2 | CEGR1_MD | -285.4774 | -285.4774 | -285.4774 | -285.4774 | -285.4774 | -285.4774 | -285.4774 | -285.4774 | 0 | -285.4774 | 0 | 0
Accounting | SHEV2 | CEGR1_LD | -285.4774 | -285.4774 | -285.4774 | -285.4774 | -285.4774 | -285.4774 | -285.4774 | -285.4774 | 0 | -285.4774 | 0 | 0
Accounting | SHEV2 | CEGR2_SD | -490.9992 | -490.9992 | -490.9992 | -490.9992 | -490.9992 | -490.9992 | -490.9992 | -490.9992 | -490.9992 | -490.9992 | -490.9992 | -490.9992
Accounting | SHEV2 | CEGR2_MD | -490.9992 | -490.9992 | -490.9992 | -490.9992 | -490.9992 | -490.9992 | -490.9992 | -490.9992 | -490.9992 | -490.9992 | -490.9992 | -490.9992
Accounting | SHEV2 | CEGR2_LD | 293.1254 | 293.1254 | 293.1254 | 293.1254 | 293.1254 | 293.1254 | 293.1254 | 293.1254 | 293.1254 | 293.1254 | 293.1254 | 293.1254
Note on D3: : DEACD cost in MY2021
Note on E3: : DEACD cost in MY2021
Note on F3: : DEACD cost in MY2021
Note on G3: : DEACD cost in MY2021
Note on H3: : DEACD cost in MY2021
Note on I3: : DEACD cost in MY2021
Note on J3: : DEACD cost in MY2021
Note on K3: : DEACD cost in MY2021
Note on L3: : DEACD cost in MY2021
Note on M3: : DEACD cost in MY2021
Note on N3: : DEACD cost in MY2021
Note on O3: : DEACD cost in MY2021