## Vehicle Age Data
Model Parameters Varying with Vehicle Age
Vehicle Age | Survival Rates |  | Base Miles Driven at various fuel prices
|  |  | Cars |  |  | Trucks
| Cars | Trucks | Low | Average | High | Low | Average | High
1 | 0.995 | 0.995 | 14230.6586 | 14230.6586 | 14230.6586 | 16084.604 | 16084.604 | 16084.604
2 | 0.99 | 0.9741 | 13960.7215 | 13960.7215 | 13960.7215 | 15782.2823 | 15782.2823 | 15782.2823
3 | 0.9831 | 0.9603 | 13668.752 | 13668.752 | 13668.752 | 15442.4386 | 15442.4386 | 15442.4386
4 | 0.9731 | 0.942 | 13356.9534 | 13356.9534 | 13356.9534 | 15069.1568 | 15069.1568 | 15069.1568
5 | 0.9593 | 0.919 | 13027.5289 | 13027.5289 | 13027.5289 | 14666.5208 | 14666.5208 | 14666.5208
6 | 0.9413 | 0.8913 | 12682.6818 | 12682.6818 | 12682.6818 | 14238.6143 | 14238.6143 | 14238.6143
7 | 0.9188 | 0.859 | 12324.6154 | 12324.6154 | 12324.6154 | 13789.5213 | 13789.5213 | 13789.5213
8 | 0.8918 | 0.8226 | 11955.5329 | 11955.5329 | 11955.5329 | 13323.3256 | 13323.3256 | 13323.3256
9 | 0.8604 | 0.7827 | 11577.6378 | 11577.6378 | 11577.6378 | 12844.111 | 12844.111 | 12844.111
10 | 0.8252 | 0.7401 | 11193.1331 | 11193.1331 | 11193.1331 | 12355.9613 | 12355.9613 | 12355.9613
11 | 0.7866 | 0.6956 | 10804.2222 | 10804.2222 | 10804.2222 | 11862.9604 | 11862.9604 | 11862.9604
12 | 0.717 | 0.6501 | 10413.1085 | 10413.1085 | 10413.1085 | 11369.1922 | 11369.1922 | 11369.1922
13 | 0.6125 | 0.6042 | 10021.9951 | 10021.9951 | 10021.9951 | 10878.7404 | 10878.7404 | 10878.7404
14 | 0.5094 | 0.5517 | 9633.0853 | 9633.0853 | 9633.0853 | 10395.689 | 10395.689 | 10395.689
15 | 0.4142 | 0.5009 | 9248.5825 | 9248.5825 | 9248.5825 | 9924.1218 | 9924.1218 | 9924.1218
16 | 0.3308 | 0.4522 | 8870.6898 | 8870.6898 | 8870.6898 | 9468.1225 | 9468.1225 | 9468.1225
17 | 0.2604 | 0.4062 | 8501.6107 | 8501.6107 | 8501.6107 | 9031.7751 | 9031.7751 | 9031.7751
18 | 0.2028 | 0.3633 | 8143.5482 | 8143.5482 | 8143.5482 | 8619.1634 | 8619.1634 | 8619.1634
19 | 0.1565 | 0.3236 | 7798.7059 | 7798.7059 | 7798.7059 | 8234.3712 | 8234.3712 | 8234.3712
20 | 0.12 | 0.2873 | 7469.2868 | 7469.2868 | 7469.2868 | 7881.4824 | 7881.4824 | 7881.4824
21 | 0.0916 | 0.2542 | 7157.4943 | 7157.4943 | 7157.4943 | 7564.5808 | 7564.5808 | 7564.5808
22 | 0.0696 | 0.2244 | 6865.5317 | 6865.5317 | 6865.5317 | 7287.7503 | 7287.7503 | 7287.7503
23 | 0.0527 | 0.1975 | 6595.6023 | 6595.6023 | 6595.6023 | 7055.0746 | 7055.0746 | 7055.0746
24 | 0.0399 | 0.1735 | 6349.9093 | 6349.9093 | 6349.9093 | 6870.6377 | 6870.6377 | 6870.6377
25 | 0.0301 | 0.1522 | 6130.6559 | 6130.6559 | 6130.6559 | 6738.5234 | 6738.5234 | 6738.5234
26 | 0.0227 | 0.1332 | 5940.0456 | 5940.0456 | 5940.0456 | 6662.8156 | 6662.8156 | 6662.8156
27 | 0 | 0.1165 | 5780.2815 | 5780.2815 | 5780.2815 | 6647.5979 | 6647.5979 | 6647.5979
28 | 0 | 0.1017 | 5653.567 | 5653.567 | 5653.567 | 6647.5979 | 6647.5979 | 6647.5979
29 | 0 | 0.0887 | 5562.1053 | 5562.1053 | 5562.1053 | 6647.5979 | 6647.5979 | 6647.5979
30 | 0 | 0.0773 | 5508.0997 | 5508.0997 | 5508.0997 | 6647.5979 | 6647.5979 | 6647.5979
31 | 0 | 0.0673 | 5508.0997 | 5508.0997 | 5508.0997 | 6647.5979 | 6647.5979 | 6647.5979
32 | 0 | 0.0586 | 5508.0997 | 5508.0997 | 5508.0997 | 6647.5979 | 6647.5979 | 6647.5979
33 | 0 | 0.0509 | 5508.0997 | 5508.0997 | 5508.0997 | 6647.5979 | 6647.5979 | 6647.5979
34 | 0 | 0.0443 | 5508.0997 | 5508.0997 | 5508.0997 | 6647.5979 | 6647.5979 | 6647.5979
35 | 0 | 0.0385 | 5508.0997 | 5508.0997 | 5508.0997 | 6647.5979 | 6647.5979 | 6647.5979
36 | 0 | 0.0334 | 5508.0997 | 5508.0997 | 5508.0997 | 6647.5979 | 6647.5979 | 6647.5979
Note on D3: pickrell: Source: Excel file "VMT Adjustment 2017-25 NPRM Analysis," Don Pickrell, Volpe Center. Need to make sure that values extracted from this file are for the Base Year shown in the "Economic Values" tab. Since valuues are for 2001, the base year for the NHTS data used to develop these estimates, they are identical under all fuel price scenarios. Adjustments for post-2001 growth and alternative fuel price forecasts hapens within the model.

## Forecast Data
Forecast Data for Benefits Computations (2009$; source: AEO 2011 Final Release, May 2011, Reference, Low Oil Price, and High Oil Price Cases, Table 12)
Actual Data AEO Forecasts Volpe Projections |  |  |  |  | Missing Data
Calendar Year | Gasoline ($/gallon) |  |  |  | Diesel ($/gallon) |  |  |  | E85 ($/gallon) |  |  |  | Electricity ($/kwh) |  |  |  | Hydrogen ($/scf)
| Retail Fuel Prices |  |  | Fuel Tax | Retail Fuel Prices |  |  | Fuel Tax | Retail Fuel Prices |  |  | Fuel Tax | Retail Fuel Prices |  |  | Fuel Tax | Retail Fuel Prices |  |  | Fuel Tax
| Low | Average | High |  | Low | Average | High |  | Low | Average | High |  | Low | Average | High |  | Low | Average | High
1975 | 1.8045 | 1.8045 | 1.8045 |  | 1.8045 | 1.8045 | 1.8045
1976 | 1.7755 | 1.7755 | 1.7755 |  | 1.7755 | 1.7755 | 1.7755
1977 | 1.7598 | 1.7598 | 1.7598 |  | 1.7598 | 1.7598 | 1.7598
1978 | 1.7235 | 1.7235 | 1.7235 |  | 1.7235 | 1.7235 | 1.7235
1979 | 2.1528 | 2.1528 | 2.1528 |  | 2.1528 | 2.1528 | 2.1528
1980 | 2.7322 | 2.7322 | 2.7322 |  | 2.7322 | 2.7322 | 2.7322
1981 | 2.7684 | 2.7684 | 2.7684 |  | 2.7684 | 2.7684 | 2.7684
1982 | 2.4697 | 2.4697 | 2.4697 |  | 2.4697 | 2.4697 | 2.4697
1983 | 2.2726 | 2.2726 | 2.2726 |  | 2.2726 | 2.2726 | 2.2726
1984 | 2.1419 | 2.1419 | 2.1419 |  | 2.1419 | 2.1419 | 2.1419
1985 | 2.0754 | 2.0754 | 2.0754 |  | 2.0754 | 2.0754 | 2.0754
1986 | 1.5808 | 1.5808 | 1.5808 |  | 1.5808 | 1.5808 | 1.5808
1987 | 1.5808 | 1.5808 | 1.5808 |  | 1.5808 | 1.5808 | 1.5808
1988 | 1.5384 | 1.5384 | 1.5384 |  | 1.5384 | 1.5384 | 1.5384
1989 | 1.6316 | 1.6316 | 1.6316 |  | 1.6316 | 1.6316 | 1.6316
1990 | 1.8045 | 1.8045 | 1.8045 |  | 1.8045 | 1.8045 | 1.8045
1991 | 1.7126 | 1.7126 | 1.7126 |  | 1.7126 | 1.7126 | 1.7126
1992 | 1.6666 | 1.6666 | 1.6666 |  | 1.6666 | 1.6666 | 1.6666
1993 | 1.6049 | 1.6049 | 1.6049 |  | 1.6049 | 1.6049 | 1.6049
1994 | 1.5735 | 1.5735 | 1.5735 |  | 1.5735 | 1.5735 | 1.5735
1995 | 1.582 | 1.582 | 1.582 |  | 1.582 | 1.582 | 1.582
1996 | 1.6594 | 1.6594 | 1.6594 |  | 1.6594 | 1.6594 | 1.6594
1997 | 1.6364 | 1.6364 | 1.6364 |  | 1.6364 | 1.6364 | 1.6364
1998 | 1.3981 | 1.3981 | 1.3981 |  | 1.3981 | 1.3981 | 1.3981
1999 | 1.5094 | 1.5094 | 1.5094 |  | 1.5094 | 1.5094 | 1.5094
2000 | 1.9493 | 1.9493 | 1.9493 | 0.5251 | 1.8033 | 1.8033 | 1.8033 | 0.59767 |  |  |  | 0 |  |  |  | 0 |  |  |  | 0
2001 | 1.8646 | 1.8646 | 1.8646 | 0.50631 | 1.6547 | 1.6547 | 1.6547 | 0.58993 |  |  |  | 0 |  |  |  | 0 |  |  |  | 0
2002 | 1.7249 | 1.7249 | 1.7249 | 0.50887 | 1.5311 | 1.5311 | 1.5311 | 0.57341 |  |  |  | 0 |  |  |  | 0 |  |  |  | 0
2003 | 1.9198 | 1.9198 | 1.9198 | 0.48704 | 1.7151 | 1.7151 | 1.7151 | 0.56581 |  |  |  | 0 |  |  |  | 0 |  |  |  | 0
2004 | 2.191 | 2.191 | 2.191 | 0.47583 | 1.9999 | 1.9999 | 1.9999 | 0.54499 |  |  |  | 0 |  |  |  | 0 |  |  |  | 0
2005 | 2.5796 | 2.5796 | 2.5796 | 0.46399 | 2.57 | 2.57 | 2.57 | 0.53621 |  |  |  | 0 |  |  |  | 0 |  |  |  | 0
2006 | 2.8174 | 2.8174 | 2.8174 | 0.46232 | 2.8119 | 2.8119 | 2.8119 | 0.52627 |  |  |  | 0 |  |  |  | 0 |  |  |  | 0
2007 | 2.9373 | 2.9373 | 2.9373 | 0.44119 | 2.9842 | 2.9842 | 2.9842 | 0.51448 | 2.6269 | 2.6269 | 2.6269 | 0.43462 | 0.1103 | 0.1103 | 0.1103 | 0 |  |  |  | 0
2008 | 3.325 | 3.327 | 3.328 | 0.43 | 3.8369 | 3.8369 | 3.8369 | 0.46 | 3.355 | 3.355 | 3.355 | 0.9619 | 0.118 | 0.118 | 0.118 | 0 |  |  |  | 0
2009 | 2.349 | 2.349 | 2.349 | 0.42 | 2.4378 | 2.4413 | 2.4378 | 0.46 | 1.945 | 1.945 | 1.945 | -0.1184 | 0.119 | 0.119 | 0.119 | 0 |  |  |  | 0
2010 | 2.684 | 2.684 | 2.684 | 0.42 | 2.6192 | 2.8892 | 2.5403 | 0.46 | 2.362 | 2.362 | 2.362 | 0.60815 | 0.103 | 0.103 | 0.103 | 0 |  |  |  | 0
2011 | 2.289 | 2.802 | 3.334 | 0.42 | 2.335 | 3.0277 | 2.8344 | 0.46 | 1.805 | 2.475 | 2.648 | 0.71725 | 0.106 | 0.105 | 0.106 | 0 |  |  |  | 0
2012 | 2.216 | 2.818 | 3.689 | 0.41 | 2.2572 | 2.9169 | 3.2639 | 0.45 | 1.753 | 2.246 | 2.93 | -0.24275 | 0.106 | 0.104 | 0.105 | 0 |  |  |  | 0
2013 | 2.196 | 2.971 | 3.976 | 0.41 | 2.1963 | 2.9774 | 3.631 | 0.45 | 1.746 | 2.37 | 2.959 | 0.3081 | 0.105 | 0.103 | 0.1 | 0 |  |  |  | 0
2014 | 2.184 | 3.055 | 4.129 | 0.41 | 2.161 | 3.0334 | 4.0259 | 0.45 | 1.742 | 2.439 | 3.086 | 0.3391 | 0.103 | 0.101 | 0.099 | 0 |  |  |  | 0
2015 | 2.167 | 3.134 | 4.271 | 0.4 | 2.1567 | 3.0913 | 4.3137 | 0.44 | 1.736 | 2.503 | 3.06 | 0.0058 | 0.102 | 0.1 | 0.101 | 0 |  |  |  | 0
2016 | 2.164 | 3.176 | 4.355 | 0.4 | 2.1536 | 3.2062 | 4.6162 | 0.44 | 1.727 | 2.538 | 3.217 | 0.0498 | 0.101 | 0.098 | 0.103 | 0 |  |  |  | 0
2017 | 2.17 | 3.252 | 4.562 | 0.4 | 2.1733 | 3.289 | 4.871 | 0.43 | 1.741 | 2.512 | 3.464 | -0.041 | 0.099 | 0.096 | 0.104 | 0 |  |  |  | 0
2018 | 2.181 | 3.3 | 4.663 | 0.39 | 2.1725 | 3.3788 | 5.0681 | 0.43 | 1.833 | 2.62 | 3.649 | 0.0661 | 0.098 | 0.095 | 0.105 | 0 |  |  |  | 0
2019 | 2.178 | 3.34 | 4.763 | 0.39 | 2.1379 | 3.4613 | 5.2264 | 0.42 | 1.908 | 2.697 | 3.731 | 0.1289 | 0.098 | 0.095 | 0.106 | 0 |  |  |  | 0
2020 | 2.297 | 3.378 | 4.852 | 0.39 | 2.1479 | 3.5257 | 5.3373 | 0.42 | 2.27 | 2.732 | 3.737 | 0.1694 | 0.097 | 0.096 | 0.108 | 0 |  |  |  | 0
2021 | 2.13 | 3.388 | 4.923 | 0.38 | 2.1501 | 3.5315 | 5.3958 | 0.42 | 1.944 | 2.741 | 3.846 | 0.26215 | 0.096 | 0.096 | 0.109 | 0 |  |  |  | 0
2022 | 2.117 | 3.453 | 4.939 | 0.38 | 2.1747 | 3.5858 | 5.407 | 0.41 | 1.849 | 2.709 | 3.801 | 0.1796 | 0.095 | 0.097 | 0.11 | 0 |  |  |  | 0
2023 | 2.115 | 3.467 | 5.017 | 0.38 | 2.1829 | 3.6391 | 5.4508 | 0.41 | 1.848 | 2.718 | 3.837 | 0.19 | 0.094 | 0.098 | 0.111 | 0 |  |  |  | 0
2024 | 2.161 | 3.52 | 5.041 | 0.38 | 2.155 | 3.69 | 5.4859 | 0.41 | 1.887 | 2.78 | 3.798 | 0.2706 | 0.093 | 0.099 | 0.111 | 0 |  |  |  | 0
2025 | 2.118 | 3.539 | 5.123 | 0.37 | 2.1651 | 3.7364 | 5.541 | 0.4 | 1.863 | 2.798 | 3.806 | 0.30525 | 0.093 | 0.101 | 0.112 | 0 |  |  |  | 0
2026 | 2.126 | 3.564 | 5.138 | 0.37 | 2.1693 | 3.7634 | 5.5807 | 0.4 | 1.866 | 2.819 | 3.813 | 0.3475 | 0.094 | 0.102 | 0.113 | 0 |  |  |  | 0
2027 | 2.172 | 3.615 | 5.169 | 0.37 | 2.1596 | 3.8084 | 5.6063 | 0.4 | 1.89 | 2.868 | 3.792 | 0.42655 | 0.094 | 0.103 | 0.114 | 0 |  |  |  | 0
2028 | 2.202 | 3.63 | 5.198 | 0.37 | 2.1532 | 3.8085 | 5.6466 | 0.39 | 1.914 | 2.875 | 3.812 | 0.4435 | 0.094 | 0.104 | 0.114 | 0 |  |  |  | 0
2029 | 2.202 | 3.677 | 5.249 | 0.37 | 2.1587 | 3.8655 | 5.6983 | 0.39 | 1.916 | 2.909 | 3.848 | 0.52575 | 0.095 | 0.105 | 0.115 | 0 |  |  |  | 0
2030 | 2.239 | 3.64 | 5.257 | 0.36 | 2.1438 | 3.8341 | 5.7438 | 0.39 | 1.94 | 2.878 | 3.847 | 0.6048 | 0.095 | 0.105 | 0.115 | 0 |  |  |  | 0
2031 | 2.143 | 3.643 | 5.291 | 0.36 | 2.1569 | 3.8507 | 5.7822 | 0.38 | 1.883 | 2.881 | 3.872 | 0.64625 | 0.096 | 0.106 | 0.115 | 0 |  |  |  | 0
2032 | 2.248 | 3.653 | 5.319 | 0.36 | 2.1558 | 3.853 | 5.8184 | 0.38 | 1.964 | 2.891 | 3.899 | 0.65745 | 0.097 | 0.107 | 0.117 | 0 |  |  |  | 0
2033 | 2.076 | 3.662 | 5.342 | 0.36 | 2.1719 | 3.8603 | 5.8561 | 0.38 | 1.845 | 2.898 | 3.926 | 0.6555 | 0.098 | 0.108 | 0.118 | 0 |  |  |  | 0
2034 | 2.101 | 3.689 | 5.352 | 0.35 | 2.1919 | 3.8735 | 5.8857 | 0.37 | 1.867 | 2.918 | 3.934 | 0.66345 | 0.099 | 0.109 | 0.119 | 0 |  |  |  | 0
2035 | 2.117 | 3.707 | 5.362 | 0.35 | 2.1953 | 3.8935 | 5.925 | 0.37 | 1.88 | 2.934 | 3.963 | 0.66552 | 0.1 | 0.11 | 0.12 | 0 |  |  |  | 0
2036 | 2.1169 | 3.7242 | 5.3865 | 0.34806 | 2.1983 | 3.9096 | 5.9648 | 0.36713 | 1.8817 | 2.948 | 3.9791 | 0.66552 | 0.10073 | 0.11094 | 0.12083 | 0 |  |  |  | 0
2037 | 2.1168 | 3.7415 | 5.4111 | 0.34613 | 2.2014 | 3.9257 | 6.0049 | 0.36428 | 1.8834 | 2.962 | 3.9952 | 0.66552 | 0.10146 | 0.11189 | 0.12167 | 0 |  |  |  | 0
2038 | 2.1167 | 3.7589 | 5.4359 | 0.34421 | 2.2044 | 3.9419 | 6.0453 | 0.36145 | 1.8851 | 2.9761 | 4.0114 | 0.66552 | 0.1022 | 0.11285 | 0.12251 | 0 |  |  |  | 0
2039 | 2.1166 | 3.7764 | 5.4607 | 0.34231 | 2.2075 | 3.9582 | 6.0859 | 0.35864 | 1.8868 | 2.9902 | 4.0276 | 0.66552 | 0.10295 | 0.11382 | 0.12336 | 0 |  |  |  | 0
2040 | 2.1165 | 3.794 | 5.4856 | 0.34041 | 2.2105 | 3.9745 | 6.1268 | 0.35585 | 1.8886 | 3.0045 | 4.0439 | 0.66552 | 0.1037 | 0.1148 | 0.12421 | 0 |  |  |  | 0
2041 | 2.1164 | 3.8116 | 5.5107 | 0.33852 | 2.2136 | 3.9909 | 6.168 | 0.35309 | 1.8903 | 3.0188 | 4.0603 | 0.66552 | 0.10445 | 0.11578 | 0.12507 | 0 |  |  |  | 0
2042 | 2.1163 | 3.8293 | 5.5359 | 0.33665 | 2.2166 | 4.0074 | 6.2095 | 0.35035 | 1.892 | 3.0331 | 4.0767 | 0.66552 | 0.10521 | 0.11677 | 0.12594 | 0 |  |  |  | 0
2043 | 2.1162 | 3.8471 | 5.5612 | 0.33478 | 2.2197 | 4.024 | 6.2512 | 0.34763 | 1.8937 | 3.0475 | 4.0933 | 0.66552 | 0.10598 | 0.11777 | 0.12681 | 0 |  |  |  | 0
2044 | 2.1161 | 3.865 | 5.5866 | 0.33293 | 2.2228 | 4.0406 | 6.2932 | 0.34493 | 1.8954 | 3.062 | 4.1098 | 0.66552 | 0.10675 | 0.11878 | 0.12769 | 0 |  |  |  | 0
2045 | 2.116 | 3.883 | 5.6121 | 0.33108 | 2.2258 | 4.0572 | 6.3355 | 0.34225 | 1.8972 | 3.0766 | 4.1265 | 0.66552 | 0.10753 | 0.1198 | 0.12857 | 0 |  |  |  | 0
2046 | 2.1159 | 3.901 | 5.6378 | 0.32925 | 2.2289 | 4.074 | 6.3781 | 0.33959 | 1.8989 | 3.0912 | 4.1432 | 0.66552 | 0.10831 | 0.12083 | 0.12946 | 0 |  |  |  | 0
2047 | 2.1158 | 3.9192 | 5.6636 | 0.32742 | 2.232 | 4.0908 | 6.421 | 0.33695 | 1.9006 | 3.106 | 4.16 | 0.66552 | 0.1091 | 0.12186 | 0.13036 | 0 |  |  |  | 0
2048 | 2.1157 | 3.9374 | 5.6894 | 0.32561 | 2.2351 | 4.1077 | 6.4642 | 0.33434 | 1.9023 | 3.1207 | 4.1768 | 0.66552 | 0.10989 | 0.12291 | 0.13126 | 0 |  |  |  | 0
2049 | 2.1156 | 3.9557 | 5.7154 | 0.3238 | 2.2382 | 4.1247 | 6.5076 | 0.33174 | 1.9041 | 3.1356 | 4.1937 | 0.66552 | 0.11069 | 0.12396 | 0.13217 | 0 |  |  |  | 0
2050 | 2.1155 | 3.9741 | 5.7416 | 0.32201 | 2.2413 | 4.1417 | 6.5514 | 0.32917 | 1.9058 | 3.1505 | 4.2107 | 0.66552 | 0.1115 | 0.12503 | 0.13308 | 0 |  |  |  | 0
2051 | 2.1154 | 3.9925 | 5.7678 | 0.32022 | 2.2444 | 4.1588 | 6.5954 | 0.32661 | 1.9075 | 3.1655 | 4.2278 | 0.66552 | 0.11231 | 0.1261 | 0.13401 | 0 |  |  |  | 0
2052 | 2.1153 | 4.0111 | 5.7942 | 0.31845 | 2.2475 | 4.1759 | 6.6397 | 0.32407 | 1.9093 | 3.1805 | 4.2449 | 0.66552 | 0.11313 | 0.12718 | 0.13493 | 0 |  |  |  | 0
2053 | 2.1152 | 4.0298 | 5.8206 | 0.31668 | 2.2506 | 4.1932 | 6.6844 | 0.32156 | 1.911 | 3.1957 | 4.2621 | 0.66552 | 0.11395 | 0.12827 | 0.13587 | 0 |  |  |  | 0
2054 | 2.1151 | 4.0485 | 5.8472 | 0.31493 | 2.2537 | 4.2105 | 6.7293 | 0.31906 | 1.9127 | 3.2109 | 4.2794 | 0.66552 | 0.11478 | 0.12937 | 0.13681 | 0 |  |  |  | 0
2055 | 2.115 | 4.0673 | 5.874 | 0.31318 | 2.2568 | 4.2279 | 6.7745 | 0.31658 | 1.9145 | 3.2262 | 4.2967 | 0.66552 | 0.11562 | 0.13048 | 0.13776 | 0 |  |  |  | 0
2056 | 2.1149 | 4.0862 | 5.9008 | 0.31145 | 2.26 | 4.2453 | 6.8201 | 0.31412 | 1.9162 | 3.2415 | 4.3141 | 0.66552 | 0.11646 | 0.1316 | 0.13871 | 0 |  |  |  | 0
2057 | 2.1148 | 4.1052 | 5.9278 | 0.30972 | 2.2631 | 4.2628 | 6.8659 | 0.31168 | 1.9179 | 3.2569 | 4.3316 | 0.66552 | 0.11731 | 0.13272 | 0.13967 | 0 |  |  |  | 0
2058 | 2.1147 | 4.1243 | 5.9549 | 0.30801 | 2.2662 | 4.2804 | 6.9121 | 0.30926 | 1.9197 | 3.2724 | 4.3491 | 0.66552 | 0.11817 | 0.13386 | 0.14064 | 0 |  |  |  | 0
2059 | 2.1146 | 4.1435 | 5.9821 | 0.3063 | 2.2694 | 4.2981 | 6.9586 | 0.30686 | 1.9214 | 3.288 | 4.3667 | 0.66552 | 0.11903 | 0.13501 | 0.14161 | 0 |  |  |  | 0
2060 | 2.1145 | 4.1627 | 6.0094 | 0.3046 | 2.2725 | 4.3159 | 7.0053 | 0.30448 | 1.9232 | 3.3036 | 4.3844 | 0.66552 | 0.11989 | 0.13617 | 0.14259 | 0 |  |  |  | 0
2061 | 2.1144 | 4.1821 | 6.0369 | 0.30291 | 2.2756 | 4.3337 | 7.0524 | 0.30211 | 1.9249 | 3.3193 | 4.4022 | 0.66552 | 0.12077 | 0.13733 | 0.14358 | 0 |  |  |  | 0
2062 | 2.1143 | 4.2015 | 6.0645 | 0.30124 | 2.2788 | 4.3516 | 7.0998 | 0.29977 | 1.9267 | 3.3351 | 4.42 | 0.66552 | 0.12165 | 0.13851 | 0.14457 | 0 |  |  |  | 0
2063 | 2.1142 | 4.221 | 6.0922 | 0.29957 | 2.2819 | 4.3695 | 7.1476 | 0.29744 | 1.9284 | 3.351 | 4.4379 | 0.66552 | 0.12253 | 0.1397 | 0.14557 | 0 |  |  |  | 0
2064 | 2.1141 | 4.2407 | 6.12 | 0.29791 | 2.2851 | 4.3876 | 7.1956 | 0.29513 | 1.9302 | 3.3669 | 4.4559 | 0.66552 | 0.12342 | 0.1409 | 0.14658 | 0 |  |  |  | 0
2065 | 2.114 | 4.2604 | 6.148 | 0.29626 | 2.2883 | 4.4057 | 7.244 | 0.29284 | 1.9319 | 3.383 | 4.4739 | 0.66552 | 0.12432 | 0.1421 | 0.14759 | 0 |  |  |  | 0
2066 | 2.1139 | 4.2802 | 6.1761 | 0.29461 | 2.2914 | 4.4239 | 7.2927 | 0.29056 | 1.9337 | 3.3991 | 4.4921 | 0.66552 | 0.12523 | 0.14332 | 0.14862 | 0 |  |  |  | 0
2067 | 2.1138 | 4.3001 | 6.2043 | 0.29298 | 2.2946 | 4.4421 | 7.3417 | 0.28831 | 1.9354 | 3.4152 | 4.5103 | 0.66552 | 0.12614 | 0.14455 | 0.14965 | 0 |  |  |  | 0
2068 | 2.1137 | 4.3201 | 6.2327 | 0.29136 | 2.2978 | 4.4605 | 7.391 | 0.28607 | 1.9372 | 3.4315 | 4.5285 | 0.66552 | 0.12706 | 0.14579 | 0.15068 | 0 |  |  |  | 0
2069 | 2.1136 | 4.3402 | 6.2612 | 0.28974 | 2.301 | 4.4789 | 7.4407 | 0.28385 | 1.939 | 3.4478 | 4.5469 | 0.66552 | 0.12798 | 0.14704 | 0.15172 | 0 |  |  |  | 0
2070 | 2.1135 | 4.3603 | 6.2898 | 0.28814 | 2.3041 | 4.4974 | 7.4907 | 0.28164 | 1.9407 | 3.4642 | 4.5653 | 0.66552 | 0.12892 | 0.1483 | 0.15278 | 0 |  |  |  | 0
2071 | 2.1134 | 4.3806 | 6.3185 | 0.28654 | 2.3073 | 4.5159 | 7.5411 | 0.27946 | 1.9425 | 3.4807 | 4.5838 | 0.66552 | 0.12986 | 0.14957 | 0.15383 | 0 |  |  |  | 0
2072 | 2.1133 | 4.401 | 6.3474 | 0.28495 | 2.3105 | 4.5346 | 7.5918 | 0.27728 | 1.9443 | 3.4972 | 4.6023 | 0.66552 | 0.1308 | 0.15085 | 0.1549 | 0 |  |  |  | 0
2073 | 2.1132 | 4.4214 | 6.3764 | 0.28337 | 2.3137 | 4.5533 | 7.6428 | 0.27513 | 1.946 | 3.5139 | 4.621 | 0.66552 | 0.13175 | 0.15215 | 0.15597 | 0 |  |  |  | 0
2074 | 2.1131 | 4.442 | 6.4055 | 0.2818 | 2.3169 | 4.5721 | 7.6942 | 0.27299 | 1.9478 | 3.5306 | 4.6397 | 0.66552 | 0.13271 | 0.15345 | 0.15705 | 0 |  |  |  | 0
2075 | 2.113 | 4.4626 | 6.4348 | 0.28024 | 2.3201 | 4.591 | 7.7459 | 0.27087 | 1.9496 | 3.5474 | 4.6585 | 0.66552 | 0.13368 | 0.15477 | 0.15814 | 0 |  |  |  | 0
2076 | 2.1129 | 4.4834 | 6.4642 | 0.27869 | 2.3233 | 4.6099 | 7.798 | 0.26877 | 1.9513 | 3.5643 | 4.6774 | 0.66552 | 0.13465 | 0.15609 | 0.15923 | 0 |  |  |  | 0
2077 | 2.1128 | 4.5042 | 6.4938 | 0.27714 | 2.3266 | 4.6289 | 7.8504 | 0.26668 | 1.9531 | 3.5812 | 4.6963 | 0.66552 | 0.13563 | 0.15743 | 0.16033 | 0 |  |  |  | 0
2078 | 2.1127 | 4.5252 | 6.5235 | 0.27561 | 2.3298 | 4.648 | 7.9032 | 0.26461 | 1.9549 | 3.5983 | 4.7153 | 0.66552 | 0.13662 | 0.15878 | 0.16144 | 0 |  |  |  | 0
2079 | 2.1126 | 4.5462 | 6.5533 | 0.27408 | 2.333 | 4.6672 | 7.9563 | 0.26256 | 1.9567 | 3.6154 | 4.7344 | 0.66552 | 0.13762 | 0.16014 | 0.16256 | 0 |  |  |  | 0
2080 | 2.1125 | 4.5673 | 6.5832 | 0.27256 | 2.3362 | 4.6865 | 8.0098 | 0.26052 | 1.9584 | 3.6326 | 4.7536 | 0.66552 | 0.13862 | 0.16152 | 0.16369 | 0 |  |  |  | 0
2081 | 2.1124 | 4.5886 | 6.6133 | 0.27105 | 2.3395 | 4.7058 | 8.0636 | 0.2585 | 1.9602 | 3.6499 | 4.7729 | 0.66552 | 0.13963 | 0.1629 | 0.16482 | 0 |  |  |  | 0
2082 | 2.1123 | 4.6099 | 6.6435 | 0.26955 | 2.3427 | 4.7253 | 8.1178 | 0.25649 | 1.962 | 3.6672 | 4.7922 | 0.66552 | 0.14065 | 0.1643 | 0.16596 | 0 |  |  |  | 0
2083 | 2.1122 | 4.6313 | 6.6739 | 0.26806 | 2.3459 | 4.7448 | 8.1724 | 0.2545 | 1.9638 | 3.6847 | 4.8116 | 0.66552 | 0.14167 | 0.1657 | 0.16711 | 0 |  |  |  | 0
2084 | 2.1121 | 4.6528 | 6.7044 | 0.26657 | 2.3492 | 4.7644 | 8.2273 | 0.25252 | 1.9656 | 3.7022 | 4.8311 | 0.66552 | 0.1427 | 0.16713 | 0.16827 | 0 |  |  |  | 0
2085 | 2.112 | 4.6745 | 6.735 | 0.26509 | 2.3524 | 4.784 | 8.2826 | 0.25056 | 1.9674 | 3.7198 | 4.8507 | 0.66552 | 0.14374 | 0.16856 | 0.16943 | 0 |  |  |  | 0
2086 | 2.1119 | 4.6962 | 6.7658 | 0.26362 | 2.3557 | 4.8038 | 8.3383 | 0.24861 | 1.9691 | 3.7375 | 4.8703 | 0.66552 | 0.14479 | 0.17 | 0.17061 | 0 |  |  |  | 0
2087 | 2.1118 | 4.718 | 6.7967 | 0.26216 | 2.359 | 4.8236 | 8.3944 | 0.24668 | 1.9709 | 3.7553 | 4.89 | 0.66552 | 0.14584 | 0.17146 | 0.17179 | 0 |  |  |  | 0
2088 | 2.1117 | 4.74 | 6.8278 | 0.26071 | 2.3622 | 4.8435 | 8.4508 | 0.24477 | 1.9727 | 3.7732 | 4.9098 | 0.66552 | 0.14691 | 0.17293 | 0.17298 | 0 |  |  |  | 0
2089 | 2.1116 | 4.762 | 6.859 | 0.25927 | 2.3655 | 4.8635 | 8.5076 | 0.24287 | 1.9745 | 3.7911 | 4.9297 | 0.66552 | 0.14798 | 0.17441 | 0.17417 | 0 |  |  |  | 0
2090 | 2.1115 | 4.7841 | 6.8903 | 0.25783 | 2.3688 | 4.8836 | 8.5648 | 0.24098 | 1.9763 | 3.8092 | 4.9497 | 0.66552 | 0.14905 | 0.17591 | 0.17538 | 0 |  |  |  | 0
2091 | 2.1114 | 4.8064 | 6.9218 | 0.2564 | 2.372 | 4.9037 | 8.6224 | 0.23911 | 1.9781 | 3.8273 | 4.9697 | 0.66552 | 0.15014 | 0.17742 | 0.17659 | 0 |  |  |  | 0
2092 | 2.1113 | 4.8287 | 6.9535 | 0.25498 | 2.3753 | 4.924 | 8.6803 | 0.23725 | 1.9799 | 3.8455 | 4.9899 | 0.66552 | 0.15123 | 0.17894 | 0.17782 | 0 |  |  |  | 0
2093 | 2.1112 | 4.8512 | 6.9852 | 0.25357 | 2.3786 | 4.9443 | 8.7387 | 0.23541 | 1.9817 | 3.8638 | 5.0101 | 0.66552 | 0.15233 | 0.18047 | 0.17905 | 0 |  |  |  | 0
2094 | 2.1111 | 4.8737 | 7.0172 | 0.25216 | 2.3819 | 4.9647 | 8.7974 | 0.23358 | 1.9835 | 3.8822 | 5.0304 | 0.66552 | 0.15344 | 0.18202 | 0.18029 | 0 |  |  |  | 0
2095 | 2.111 | 4.8964 | 7.0492 | 0.25076 | 2.3852 | 4.9852 | 8.8566 | 0.23177 | 1.9853 | 3.9006 | 5.0507 | 0.66552 | 0.15456 | 0.18358 | 0.18154 | 0 |  |  |  | 0
2096 | 2.1109 | 4.9191 | 7.0814 | 0.24937 | 2.3885 | 5.0058 | 8.9161 | 0.22997 | 1.9871 | 3.9192 | 5.0712 | 0.66552 | 0.15569 | 0.18515 | 0.18279 | 0 |  |  |  | 0
2097 | 2.1108 | 4.942 | 7.1138 | 0.24799 | 2.3918 | 5.0265 | 8.976 | 0.22818 | 1.9889 | 3.9378 | 5.0917 | 0.66552 | 0.15682 | 0.18674 | 0.18406 | 0 |  |  |  | 0
2098 | 2.1107 | 4.965 | 7.1463 | 0.24662 | 2.3951 | 5.0472 | 9.0364 | 0.22641 | 1.9907 | 3.9566 | 5.1124 | 0.66552 | 0.15796 | 0.18834 | 0.18533 | 0 |  |  |  | 0
2099 | 2.1106 | 4.9881 | 7.179 | 0.24525 | 2.3984 | 5.068 | 9.0971 | 0.22465 | 1.9925 | 3.9754 | 5.1331 | 0.66552 | 0.15911 | 0.18995 | 0.18661 | 0 |  |  |  | 0
2100 | 2.1105 | 5.0112 | 7.2118 | 0.24389 | 2.4018 | 5.089 | 9.1583 | 0.22291 | 1.9943 | 3.9943 | 5.1539 | 0.66552 | 0.16027 | 0.19158 | 0.18791 | 0 |  |  |  | 0
Note on B3: pickrell: Source: AEO 2010, Reference, High, and Low Price Cases, Table 12.
Note on F3: pickrell: Source: AEO 2010, Reference, High, and Low Price Cases, Table 12.
Note on J3: pickrell: Source: AEO 2010, Reference, High, and Low Price Cases, Table 12.
Note on N3: pickrell: Source: AEO 2010, Reference, High, and Low Price Cases, Table 8.

## Fuel Economy Data
Historic and Projected Fuel Economy Levels (MPG) and Fuel Shares (%)
Model Year | Passenger Cars | [9 empty] | Light Trucks
| Gasoline FE | Diesel FE | E85 FE | Electricity FE | Hydrogen FE | Gasoline Share | Diesel Share | E85 Share | Electricity Share | Hydrogen Share | Gasoline FE | Diesel FE | E85 FE | Electricity FE | Hydrogen FE | Gasoline Share | Diesel Share | E85 Share | Electricity Share | Hydrogen Share
1975 | 15.8 | 15.8 | 0 | 0 | 0 | 99.69% | 0.31% | 0% | 0% | 0% | 13.7 | 13.7 | 0 | 0 | 0 | 99.69% | 0.31% | 0% | 0% | 0%
1976 | 17.5 | 17.5 | 0 | 0 | 0 | 98.89% | 1.11% | 0% | 0% | 0% | 14.4 | 14.4 | 0 | 0 | 0 | 99.69% | 0.31% | 0% | 0% | 0%
1977 | 18.3 | 18.3 | 0 | 0 | 0 | 98.09% | 1.91% | 0% | 0% | 0% | 15.6 | 15.6 | 0 | 0 | 0 | 99.69% | 0.31% | 0% | 0% | 0%
1978 | 19.9 | 19.9 | 0 | 0 | 0 | 97.29% | 2.71% | 0% | 0% | 0% | 15.2 | 15.2 | 0 | 0 | 0 | 99.69% | 0.31% | 0% | 0% | 0%
1979 | 20.3 | 20.3 | 0 | 0 | 0 | 96.49% | 3.51% | 0% | 0% | 0% | 18.2 | 18.2 | 0 | 0 | 0 | 99.69% | 0.31% | 0% | 0% | 0%
1980 | 24.3 | 24.3 | 0 | 0 | 0 | 95.69% | 4.31% | 0% | 0% | 0% | 18.5 | 18.5 | 0 | 0 | 0 | 99.69% | 0.31% | 0% | 0% | 0%
1981 | 25.9 | 25.9 | 0 | 0 | 0 | 93.9% | 6.1% | 0% | 0% | 0% | 20.1 | 20.1 | 0 | 0 | 0 | 99.69% | 0.31% | 0% | 0% | 0%
1982 | 26.6 | 26.6 | 0 | 0 | 0 | 95.56% | 4.44% | 0% | 0% | 0% | 20.5 | 20.5 | 0 | 0 | 0 | 99.69% | 0.31% | 0% | 0% | 0%
1983 | 26.4 | 26.4 | 0 | 0 | 0 | 97.91% | 2.09% | 0% | 0% | 0% | 20.7 | 20.7 | 0 | 0 | 0 | 99.69% | 0.31% | 0% | 0% | 0%
1984 | 26.9 | 26.9 | 0 | 0 | 0 | 98.55% | 1.45% | 0% | 0% | 0% | 20.6 | 20.6 | 0 | 0 | 0 | 99.69% | 0.31% | 0% | 0% | 0%
1985 | 27.6 | 27.6 | 0 | 0 | 0 | 99.18% | 0.82% | 0% | 0% | 0% | 20.7 | 20.7 | 0 | 0 | 0 | 99.69% | 0.31% | 0% | 0% | 0%
1986 | 28.2 | 28.2 | 0 | 0 | 0 | 99.63% | 0.37% | 0% | 0% | 0% | 21.5 | 21.5 | 0 | 0 | 0 | 99.69% | 0.31% | 0% | 0% | 0%
1987 | 28.5 | 28.5 | 0 | 0 | 0 | 99.84% | 0.16% | 0% | 0% | 0% | 21.7 | 21.7 | 0 | 0 | 0 | 99.69% | 0.31% | 0% | 0% | 0%
1988 | 28.8 | 28.8 | 0 | 0 | 0 | 99.98% | 0.02% | 0% | 0% | 0% | 21.3 | 21.3 | 0 | 0 | 0 | 99.69% | 0.31% | 0% | 0% | 0%
1989 | 28.4 | 28.4 | 0 | 0 | 0 | 99.87% | 0.13% | 0% | 0% | 0% | 21 | 21 | 0 | 0 | 0 | 99.69% | 0.31% | 0% | 0% | 0%
1990 | 28 | 28 | 0 | 0 | 0 | 99.92% | 0.08% | 0% | 0% | 0% | 20.8 | 20.8 | 0 | 0 | 0 | 99.69% | 0.31% | 0% | 0% | 0%
1991 | 28.4 | 28.4 | 0 | 0 | 0 | 99.9% | 0.1% | 0% | 0% | 0% | 21.3 | 21.3 | 0 | 0 | 0 | 99.69% | 0.31% | 0% | 0% | 0%
1992 | 27.9 | 27.9 | 0 | 0 | 0 | 99.94% | 0.06% | 0% | 0% | 0% | 20.8 | 20.8 | 0 | 0 | 0 | 99.69% | 0.31% | 0% | 0% | 0%
1993 | 28.4 | 28.4 | 0 | 0 | 0 | 99.97% | 0.03% | 0% | 0% | 0% | 21 | 21 | 0 | 0 | 0 | 99.69% | 0.31% | 0% | 0% | 0%
1994 | 28.3 | 28.3 | 0 | 0 | 0 | 99.96% | 0.04% | 0% | 0% | 0% | 20.8 | 20.8 | 0 | 0 | 0 | 99.69% | 0.31% | 0% | 0% | 0%
1995 | 28.6 | 28.6 | 0 | 0 | 0 | 99.96% | 0.04% | 0% | 0% | 0% | 20.5 | 20.5 | 0 | 0 | 0 | 99.69% | 0.31% | 0% | 0% | 0%
1996 | 28.5 | 28.5 | 0 | 0 | 0 | 99.9% | 0.1% | 0% | 0% | 0% | 20.8 | 20.8 | 0 | 0 | 0 | 99.69% | 0.31% | 0% | 0% | 0%
1997 | 28.7 | 28.7 | 0 | 0 | 0 | 99.91% | 0.09% | 0% | 0% | 0% | 20.6 | 20.6 | 0 | 0 | 0 | 99.69% | 0.31% | 0% | 0% | 0%
1998 | 28.8 | 28.8 | 0 | 0 | 0 | 99.87% | 0.13% | 0% | 0% | 0% | 21 | 21 | 0 | 0 | 0 | 99.69% | 0.31% | 0% | 0% | 0%
1999 | 28.3 | 28.3 | 0 | 0 | 0 | 99.84% | 0.16% | 0% | 0% | 0% | 20.9 | 20.9 | 0 | 0 | 0 | 99.69% | 0.31% | 0% | 0% | 0%
2000 | 28.5 | 28.5 | 0 | 0 | 0 | 99.74% | 0.26% | 0% | 0% | 0% | 21.3 | 21.3 | 0 | 0 | 0 | 99.69% | 0.31% | 0% | 0% | 0%
2001 | 28.8 | 28.8 | 0 | 0 | 0 | 99.82% | 0.18% | 0% | 0% | 0% | 20.9 | 20.9 | 0 | 0 | 0 | 99.69% | 0.31% | 0% | 0% | 0%
2002 | 29 | 29 | 0 | 0 | 0 | 99.61% | 0.39% | 0% | 0% | 0% | 21.4 | 21.4 | 0 | 0 | 0 | 99.69% | 0.31% | 0% | 0% | 0%
2003 | 29.5 | 29.5 | 0 | 0 | 0 | 99.49% | 0.51% | 0% | 0% | 0% | 21.8 | 21.8 | 0 | 0 | 0 | 99.69% | 0.31% | 0% | 0% | 0%
2004 | 29.5 | 29.5 | 0 | 0 | 0 | 99.6% | 0.4% | 0% | 0% | 0% | 21.5 | 21.5 | 0 | 0 | 0 | 99.69% | 0.31% | 0% | 0% | 0%
2005 | 30.3 | 30.3 | 0 | 0 | 0 | 99.37% | 0.63% | 0% | 0% | 0% | 22.1 | 22.1 | 0 | 0 | 0 | 99.69% | 0.31% | 0% | 0% | 0%
2006 | 29.9 | 29.9 | 0 | 0 | 0 | 99.37% | 0.63% | 0% | 0% | 0% | 22.5 | 22.5 | 0 | 0 | 0 | 99.69% | 0.31% | 0% | 0% | 0%
2007 | 30.0242 | 30.0242 | 0 | 0 | 0 | 99.37% | 0.63% | 0% | 0% | 0% | 22.525 | 22.525 | 0 | 0 | 0 | 99.58% | 0.4179% | 0% | 0% | 0%
2008 | 30.149 | 30.149 | 0 | 0 | 0 | 99.37% | 0.63% | 0% | 0% | 0% | 22.5499 | 22.5499 | 0 | 0 | 0 | 99.44% | 0.5635% | 0% | 0% | 0%
2009 | 30.2742 | 30.2742 | 0 | 0 | 0 | 99.37% | 0.63% | 0% | 0% | 0% | 22.575 | 22.575 | 0 | 0 | 0 | 99.24% | 0.7597% | 0% | 0% | 0%
2010 | 30.4 | 30.4 | 0 | 0 | 0 | 99.37% | 0.63% | 0% | 0% | 0% | 22.6 | 22.6 | 0 | 0 | 0 | 98.98% | 1.024% | 0% | 0% | 0%
2011 | 30.4 | 30.4 | 0 | 0 | 0 | 99.37% | 0.63% | 0% | 0% | 0% | 22.6 | 22.6 | 0 | 0 | 0 | 98.98% | 1.024% | 0% | 0% | 0%
2012 | 30.4 | 30.4 | 0 | 0 | 0 | 99.37% | 0.63% | 0% | 0% | 0% | 22.6 | 22.6 | 0 | 0 | 0 | 98.98% | 1.024% | 0% | 0% | 0%
2013 | 30.4 | 30.4 | 0 | 0 | 0 | 99.37% | 0.63% | 0% | 0% | 0% | 22.6 | 22.6 | 0 | 0 | 0 | 98.98% | 1.024% | 0% | 0% | 0%
2014 | 30.4 | 30.4 | 0 | 0 | 0 | 99.37% | 0.63% | 0% | 0% | 0% | 22.6 | 22.6 | 0 | 0 | 0 | 98.98% | 1.024% | 0% | 0% | 0%
2015 | 30.4 | 30.4 | 0 | 0 | 0 | 99.37% | 0.63% | 0% | 0% | 0% | 22.6 | 22.6 | 0 | 0 | 0 | 98.98% | 1.024% | 0% | 0% | 0%
2016 | 30.4 | 30.4 | 0 | 0 | 0 | 99.37% | 0.63% | 0% | 0% | 0% | 22.6 | 22.6 | 0 | 0 | 0 | 98.98% | 1.024% | 0% | 0% | 0%
2017 | 30.4 | 30.4 | 0 | 0 | 0 | 99.37% | 0.63% | 0% | 0% | 0% | 22.6 | 22.6 | 0 | 0 | 0 | 98.98% | 1.024% | 0% | 0% | 0%
2018 | 30.4 | 30.4 | 0 | 0 | 0 | 99.37% | 0.63% | 0% | 0% | 0% | 22.6 | 22.6 | 0 | 0 | 0 | 98.98% | 1.024% | 0% | 0% | 0%
2019 | 30.4 | 30.4 | 0 | 0 | 0 | 99.37% | 0.63% | 0% | 0% | 0% | 22.6 | 22.6 | 0 | 0 | 0 | 98.98% | 1.024% | 0% | 0% | 0%
2020 | 30.4 | 30.4 | 0 | 0 | 0 | 99.37% | 0.63% | 0% | 0% | 0% | 22.6 | 22.6 | 0 | 0 | 0 | 98.98% | 1.024% | 0% | 0% | 0%
2021 | 30.4 | 30.4 | 0 | 0 | 0 | 99.37% | 0.63% | 0% | 0% | 0% | 22.6 | 22.6 | 0 | 0 | 0 | 98.98% | 1.024% | 0% | 0% | 0%
2022 | 30.4 | 30.4 | 0 | 0 | 0 | 99.37% | 0.63% | 0% | 0% | 0% | 22.6 | 22.6 | 0 | 0 | 0 | 98.98% | 1.024% | 0% | 0% | 0%
2023 | 30.4 | 30.4 | 0 | 0 | 0 | 99.37% | 0.63% | 0% | 0% | 0% | 22.6 | 22.6 | 0 | 0 | 0 | 98.98% | 1.024% | 0% | 0% | 0%
2024 | 30.4 | 30.4 | 0 | 0 | 0 | 99.37% | 0.63% | 0% | 0% | 0% | 22.6 | 22.6 | 0 | 0 | 0 | 98.98% | 1.024% | 0% | 0% | 0%
2025 | 30.4 | 30.4 | 0 | 0 | 0 | 99.37% | 0.63% | 0% | 0% | 0% | 22.6 | 22.6 | 0 | 0 | 0 | 98.98% | 1.024% | 0% | 0% | 0%
2026 | 30.4 | 30.4 | 0 | 0 | 0 | 99.37% | 0.63% | 0% | 0% | 0% | 22.6 | 22.6 | 0 | 0 | 0 | 98.98% | 1.024% | 0% | 0% | 0%
2027 | 30.4 | 30.4 | 0 | 0 | 0 | 99.37% | 0.63% | 0% | 0% | 0% | 22.6 | 22.6 | 0 | 0 | 0 | 98.98% | 1.024% | 0% | 0% | 0%
2028 | 30.4 | 30.4 | 0 | 0 | 0 | 99.37% | 0.63% | 0% | 0% | 0% | 22.6 | 22.6 | 0 | 0 | 0 | 98.98% | 1.024% | 0% | 0% | 0%
2029 | 30.4 | 30.4 | 0 | 0 | 0 | 99.37% | 0.63% | 0% | 0% | 0% | 22.6 | 22.6 | 0 | 0 | 0 | 98.98% | 1.024% | 0% | 0% | 0%
2030 | 30.4 | 30.4 | 0 | 0 | 0 | 99.37% | 0.63% | 0% | 0% | 0% | 22.6 | 22.6 | 0 | 0 | 0 | 98.98% | 1.024% | 0% | 0% | 0%
2031 | 30.4 | 30.4 | 0 | 0 | 0 | 99.37% | 0.63% | 0% | 0% | 0% | 22.6 | 22.6 | 0 | 0 | 0 | 98.98% | 1.024% | 0% | 0% | 0%
2032 | 30.4 | 30.4 | 0 | 0 | 0 | 99.37% | 0.63% | 0% | 0% | 0% | 22.6 | 22.6 | 0 | 0 | 0 | 98.98% | 1.024% | 0% | 0% | 0%
2033 | 30.4 | 30.4 | 0 | 0 | 0 | 99.37% | 0.63% | 0% | 0% | 0% | 22.6 | 22.6 | 0 | 0 | 0 | 98.98% | 1.024% | 0% | 0% | 0%
2034 | 30.4 | 30.4 | 0 | 0 | 0 | 99.37% | 0.63% | 0% | 0% | 0% | 22.6 | 22.6 | 0 | 0 | 0 | 98.98% | 1.024% | 0% | 0% | 0%
2035 | 30.4 | 30.4 | 0 | 0 | 0 | 99.37% | 0.63% | 0% | 0% | 0% | 22.6 | 22.6 | 0 | 0 | 0 | 98.98% | 1.024% | 0% | 0% | 0%
2036 | 30.4 | 30.4 | 0 | 0 | 0 | 99.37% | 0.63% | 0% | 0% | 0% | 22.6 | 22.6 | 0 | 0 | 0 | 98.98% | 1.024% | 0% | 0% | 0%
2037 | 30.4 | 30.4 | 0 | 0 | 0 | 99.37% | 0.63% | 0% | 0% | 0% | 22.6 | 22.6 | 0 | 0 | 0 | 98.98% | 1.024% | 0% | 0% | 0%
2038 | 30.4 | 30.4 | 0 | 0 | 0 | 99.37% | 0.63% | 0% | 0% | 0% | 22.6 | 22.6 | 0 | 0 | 0 | 98.98% | 1.024% | 0% | 0% | 0%
2039 | 30.4 | 30.4 | 0 | 0 | 0 | 99.37% | 0.63% | 0% | 0% | 0% | 22.6 | 22.6 | 0 | 0 | 0 | 98.98% | 1.024% | 0% | 0% | 0%
2040 | 30.4 | 30.4 | 0 | 0 | 0 | 99.37% | 0.63% | 0% | 0% | 0% | 22.6 | 22.6 | 0 | 0 | 0 | 98.98% | 1.024% | 0% | 0% | 0%
2041 | 30.4 | 30.4 | 0 | 0 | 0 | 99.37% | 0.63% | 0% | 0% | 0% | 22.6 | 22.6 | 0 | 0 | 0 | 98.98% | 1.024% | 0% | 0% | 0%
2042 | 30.4 | 30.4 | 0 | 0 | 0 | 99.37% | 0.63% | 0% | 0% | 0% | 22.6 | 22.6 | 0 | 0 | 0 | 98.98% | 1.024% | 0% | 0% | 0%
2043 | 30.4 | 30.4 | 0 | 0 | 0 | 99.37% | 0.63% | 0% | 0% | 0% | 22.6 | 22.6 | 0 | 0 | 0 | 98.98% | 1.024% | 0% | 0% | 0%
2044 | 30.4 | 30.4 | 0 | 0 | 0 | 99.37% | 0.63% | 0% | 0% | 0% | 22.6 | 22.6 | 0 | 0 | 0 | 98.98% | 1.024% | 0% | 0% | 0%
2045 | 30.4 | 30.4 | 0 | 0 | 0 | 99.37% | 0.63% | 0% | 0% | 0% | 22.6 | 22.6 | 0 | 0 | 0 | 98.98% | 1.024% | 0% | 0% | 0%
2046 | 30.4 | 30.4 | 0 | 0 | 0 | 99.37% | 0.63% | 0% | 0% | 0% | 22.6 | 22.6 | 0 | 0 | 0 | 98.98% | 1.024% | 0% | 0% | 0%
2047 | 30.4 | 30.4 | 0 | 0 | 0 | 99.37% | 0.63% | 0% | 0% | 0% | 22.6 | 22.6 | 0 | 0 | 0 | 98.98% | 1.024% | 0% | 0% | 0%
2048 | 30.4 | 30.4 | 0 | 0 | 0 | 99.37% | 0.63% | 0% | 0% | 0% | 22.6 | 22.6 | 0 | 0 | 0 | 98.98% | 1.024% | 0% | 0% | 0%
2049 | 30.4 | 30.4 | 0 | 0 | 0 | 99.37% | 0.63% | 0% | 0% | 0% | 22.6 | 22.6 | 0 | 0 | 0 | 98.98% | 1.024% | 0% | 0% | 0%
2050 | 30.4 | 30.4 | 0 | 0 | 0 | 99.37% | 0.63% | 0% | 0% | 0% | 22.6 | 22.6 | 0 | 0 | 0 | 98.98% | 1.024% | 0% | 0% | 0%
2051 | 30.4 | 30.4 | 0 | 0 | 0 | 99.37% | 0.63% | 0% | 0% | 0% | 22.6 | 22.6 | 0 | 0 | 0 | 98.98% | 1.024% | 0% | 0% | 0%
2052 | 30.4 | 30.4 | 0 | 0 | 0 | 99.37% | 0.63% | 0% | 0% | 0% | 22.6 | 22.6 | 0 | 0 | 0 | 98.98% | 1.024% | 0% | 0% | 0%
2053 | 30.4 | 30.4 | 0 | 0 | 0 | 99.37% | 0.63% | 0% | 0% | 0% | 22.6 | 22.6 | 0 | 0 | 0 | 98.98% | 1.024% | 0% | 0% | 0%
2054 | 30.4 | 30.4 | 0 | 0 | 0 | 99.37% | 0.63% | 0% | 0% | 0% | 22.6 | 22.6 | 0 | 0 | 0 | 98.98% | 1.024% | 0% | 0% | 0%
2055 | 30.4 | 30.4 | 0 | 0 | 0 | 99.37% | 0.63% | 0% | 0% | 0% | 22.6 | 22.6 | 0 | 0 | 0 | 98.98% | 1.024% | 0% | 0% | 0%
2056 | 30.4 | 30.4 | 0 | 0 | 0 | 99.37% | 0.63% | 0% | 0% | 0% | 22.6 | 22.6 | 0 | 0 | 0 | 98.98% | 1.024% | 0% | 0% | 0%
2057 | 30.4 | 30.4 | 0 | 0 | 0 | 99.37% | 0.63% | 0% | 0% | 0% | 22.6 | 22.6 | 0 | 0 | 0 | 98.98% | 1.024% | 0% | 0% | 0%
2058 | 30.4 | 30.4 | 0 | 0 | 0 | 99.37% | 0.63% | 0% | 0% | 0% | 22.6 | 22.6 | 0 | 0 | 0 | 98.98% | 1.024% | 0% | 0% | 0%
2059 | 30.4 | 30.4 | 0 | 0 | 0 | 99.37% | 0.63% | 0% | 0% | 0% | 22.6 | 22.6 | 0 | 0 | 0 | 98.98% | 1.024% | 0% | 0% | 0%
2060 | 30.4 | 30.4 | 0 | 0 | 0 | 99.37% | 0.63% | 0% | 0% | 0% | 22.6 | 22.6 | 0 | 0 | 0 | 98.98% | 1.024% | 0% | 0% | 0%

## Economic Values
Economic Values for Benefits Computations (2009$) |  | Cost of CO-2 (2009$)
Rebound Effect (VMT Elasticity wrt Fuel Cost per Mile) | -0.1 |  | Low | Average | High | Very High
Social Discount Rate Applied to Future Benefits | 3% | 2010 | 4.8628 | 22.0027 | 36.1272 | 66.8776
Private Discount Rate Applied to Future Benefits | 7% | 2011 | 5.0723 | 22.5171 | 36.8099 | 68.5264
Kf | 55 | 2012 | 5.2818 | 23.0316 | 37.4926 | 70.1751
Value of Travel Time per Vehicle ($/hour) | 21.43 | 2013 | 5.4913 | 23.546 | 38.1753 | 71.7208
Economic Costs of Oil Imports ($/gallon) |  | 2014 | 5.7008 | 24.0605 | 38.858 | 73.3696
"Monopsony" Component | 0 | 2015 | 5.9103 | 24.5749 | 39.5407 | 75.0183
Price Shock Component | 0.17424 | 2016 | 6.1198 | 25.0894 | 40.2234 | 76.6671
Military Security Component | 0 | 2017 | 6.3293 | 25.6038 | 40.9061 | 78.3158
Total Economic Costs ($/gallon) | 0.17424 | 2018 | 6.5388 | 26.1183 | 41.5888 | 79.8615
Total Economic Costs ($/BBL) | 7.3183 | 2019 | 6.7483 | 26.6327 | 42.2715 | 81.5103
External Costs from Additional Vehicle Use Due to "Rebound" Effect ($/vehicle-mile) |  | 2020 | 6.9578 | 27.1472 | 42.9542 | 83.1591
Cars | 0.080377 | 2021 | 7.2663 | 27.811 | 43.8145 | 85.1169
Congestion | 0.055645 | 2022 | 7.5748 | 28.4748 | 44.6748 | 87.1779
Accidents | 0.023701 | 2023 | 7.8833 | 29.1386 | 45.5351 | 89.1358
Noise | 0.0010305 | 2024 | 8.1918 | 29.8024 | 46.3954 | 91.0937
Trucks | 0.077285 | 2025 | 8.5003 | 30.4662 | 47.2557 | 93.1546
Congestion | 0.049463 | 2026 | 8.8087 | 31.13 | 48.116 | 95.1125
Accidents | 0.026792 | 2027 | 9.1172 | 31.7939 | 48.9763 | 97.0704
Noise | 0.0010305 | 2028 | 9.4257 | 32.4577 | 49.8365 | 99.1314
Emission Damage Costs |  | 2029 | 9.7342 | 33.1215 | 50.6968 | 101.0893
Carbon Monoxide ($/ton) |  | 2030 | 10.0427 | 33.7853 | 51.5571 | 103.0472
Volatile Organic Compounds ($/ton) | 1600 | 2031 | 10.3511 | 34.4491 | 52.4174 | 105.1081
Nitrogen Oxides ($/ton) | 6600 | 2032 | 10.6596 | 35.1129 | 53.2777 | 107.066
Particulate Matter ($/ton) | 300000 | 2033 | 10.9681 | 35.7767 | 54.138 | 109.0239
Sulfur Dioxide ($/ton) | 39000 | 2034 | 11.2766 | 36.4406 | 54.9983 | 111.0848
Carbon Dioxide ($/metric ton) | 33 | 2035 | 11.5851 | 37.1044 | 55.8586 | 113.0427
CO-2 Annual Cost Increase | 3% | 2036 | 11.8936 | 37.7682 | 56.7189 | 115.0006
CO-2 Reference Year | 2007 | 2037 | 12.202 | 38.432 | 57.5791 | 117.0616
Annual Growth Rate for Average VMT per Vehicle |  | 2038 | 12.5105 | 39.0958 | 58.4394 | 119.0195
Base Year for Average Annual Usage Data (Primary) | 2001 | 2039 | 12.819 | 39.7596 | 59.2997 | 120.9774
Cars | 1.1% | 2040 | 13.1275 | 40.4234 | 60.16 | 122.9353
Trucks | 1.1% | 2041 | 13.4369 | 41.0106 | 60.8448 | 124.6871
Base Year for Average Annual Usage Data (Secondary) | 2031 | 2042 | 13.7464 | 41.5979 | 61.5296 | 126.4389
Cars | 0.5% | 2043 | 14.0558 | 42.1851 | 62.2143 | 128.1907
Trucks | 0.5% | 2044 | 14.3652 | 42.7723 | 62.8991 | 129.9425
CO-2 Discount Rates |  | 2045 | 14.6747 | 43.3595 | 63.5839 | 131.6943
Low | 5% | 2046 | 14.9841 | 43.9467 | 64.2687 | 133.343
Average | 3% | 2047 | 15.2936 | 44.5339 | 64.9535 | 135.0948
High | 2.5% | 2048 | 15.603 | 45.1211 | 65.6383 | 136.8466
Very High | 3% | 2049 | 15.9124 | 45.7084 | 66.323 | 138.5984
"Gap" between Test and On-Road MPG (by Fuel Type) |  | 2050 | 16.2219 | 46.2956 | 67.0078 | 140.3502
Gasoline | 20% | 2051 | 16.5689 | 46.9278 | 67.7341 | 142.222
Diesel | 20% | 2052 | 16.9233 | 47.5686 | 68.4682 | 144.1187
Ethanol-85 | 20% | 2053 | 17.2853 | 48.2182 | 69.2103 | 146.0408
Electricity | 30% | 2054 | 17.655 | 48.8767 | 69.9604 | 147.9884
Hydrogen | 0% | 2055 | 18.0327 | 49.5442 | 70.7187 | 149.9621
Average Refueling Time in Minutes (by Fuel Type) |  | 2056 | 18.4184 | 50.2208 | 71.4852 | 151.962
Gasoline | 5 | 2057 | 18.8124 | 50.9066 | 72.26 | 153.9887
Diesel | 5 | 2058 | 19.2148 | 51.6018 | 73.0432 | 156.0423
Ethanol-85 | 5 | 2059 | 19.6258 | 52.3064 | 73.8348 | 158.1234
Electricity | 0 | 2060 | 20.0457 | 53.0207 | 74.6351 | 160.2322
Hydrogen | 20
Average Tank Volume Refueled | 65%
Note on A4: This value is used for calculating socially-valued benefits for the "effects" reports.
Note on A5: This value is used for calculating consumer-valued benefits for the "effects" reports.
Note on B7: pickrell: from Brian Dahlin's estimate; see Excell file "Value of Travel Time per Vehicel-Hour Dahlin."
Note on B10: pickrell: Awaiting updated value from ORNL via EPA.
Note on B25: pickrell: Awaiting updated values of theses from EPA. These are values from 2012-16 Final Rule, updated to 2009$ and rounded to appropriate precision.

## Fuel Properties
Physical and Chemical Properties of Gasoline and Diesel Fuel
Fuel Type | Share of Total Assumed Fuel Mix | Energy Density (LHV; Btu/unit) | Mass Density (grams/unit) | Carbon Content (% by weight) | SO2 Emissions (grams/unit)
Conventional Gasoline (gallons) | 0.65 | 116090 | 2819 | 86.3% | 0.17
Federal Reformulated Gasoline (gallons) | 0.35 | 113602 | 2830 | 84% | 0.17
California Reformulated Gasoline (gallons) | 0 | 113927 | 2828 | 84.3% | 0.17
Conventional Diesel (gallons) | 0 | 128450 | 3167 | 86.5% | 0.096
Low Sulfur Diesel (gallons) | 1 | 129488 | 3206 | 87.1% | 0.096
Ethanol-85 (gallons) |  | 82294 | 2962.65 | 57.32% | 0
Electricity (kwh) |  | 3412 | 0 | 0% | 0
Hydrogen (scf) |  | 290 | 2.55 | 0% | 0
Fuel Import Assumptions
Assumption | Gasoline | Diesel | Ethanol-85 | Electricity | Hydrogen
Share of Fuel Savings Leading to Lower Fuel Imports | 0.5 | 0.5 | 0.075 | 0 | 0
Share of Fuel Savings Leading to Reduced Domestic Fuel Refining | 0.5 | 0.5 | 0.075 | 1 | 1
Share of Reduced Domestic Refining from Domestic Crude | 0.1 | 0.1 | 0.015 | 1 | 1
Share of Reduced Domestic Refining from Imported Crude | 0.9 | 0.9 | 0.135 | 0 | 0
Note on A1: pickrell: Source: GREET v1.8c, "Fuel Specs" tab
Note on A17: pickrell: for electricity and hydrogen, shares of energy savings leading to reduced domestic production.
Note on A18: pickrell: for electricity and hydrogen, shares of domestic production utilizing domesticallyproduced feedstocks.

## Upstream Emissions
Upstream Emissions from Gasoline and Diesel Production, Storage, and Distribution
Pollutant | Fuel Type | Total Emissions by Stage of Fuel Production and Distribution (grams/million Btu)
|  | Petroleum Extraction | Petroleum Transportation | Petroleum Refining | Fuel TS&D | Subtotals
CO | Conventional Gasoline | 3.945 | 3.4298 | 5.6139 | 1.036 | 4.2117
| Federal Reformulated Gasoline | 3.945 | 3.4298 | 5.8284 | 1.0626 | 4.3456
| California Reformulated Gasoline | 3.945 | 1.2203 | 6.2829 | 0.51416 | 3.9139
| Conventional Diesel | 3.945 | 3.4298 | 4.5367 | 1.0478 | 3.6848
| Low Sulfur Diesel | 3.945 | 3.4298 | 4.9436 | 1.0522 | 3.8927
| Ethanol-85 | 16.1555 | 0 | 21.1749 | 2.5607 | 4.167
| Electricity | 3.8461 | 0 | 64.1023 | 0 | 67.9484
| Hydrogen | 8.5433 | 0 | 20.7232 | 0 | 29.2665
VOC | Conventional Gasoline | 1.4986 | 2.2861 | 3.0417 | 19.9929 | 21.7029
| Federal Reformulated Gasoline | 1.4986 | 2.2861 | 3.0891 | 19.9991 | 21.7329
| California Reformulated Gasoline | 1.3547 | 1.8078 | 3.0714 | 19.8629 | 21.5567
| Conventional Diesel | 1.4986 | 2.2861 | 2.8035 | 1.3396 | 2.9305
| Low Sulfur Diesel | 1.4986 | 2.2861 | 2.8935 | 1.3406 | 2.9766
| Ethanol-85 | 3.5625 | 0 | 28.4893 | 16.6674 | 18.8082
| Electricity | 0.18436 | 0 | 3.0726 | 0 | 3.257
| Hydrogen | 6.0627 | 0 | 6.2263 | 0 | 12.2889
NOx | Conventional Gasoline | 12.0603 | 17.6923 | 14.9506 | 4.8381 | 13.8011
| Federal Reformulated Gasoline | 12.0603 | 17.6923 | 15.5918 | 4.9627 | 14.2462
| California Reformulated Gasoline | 11.3873 | 6.8428 | 14.6463 | 1.9157 | 10.1504
| Conventional Diesel | 12.0603 | 17.6923 | 11.7309 | 4.9718 | 12.3249
| Low Sulfur Diesel | 12.0603 | 17.6923 | 12.9471 | 4.9927 | 12.9539
| Ethanol-85 | 46.2046 | 0 | 42.6758 | 16.6674 | 19.9201
| Electricity | 6.9002 | 0 | 115.0028 | 0 | 121.903
| Hydrogen | 24.2579 | 0 | 47.55 | 0 | 71.8079
SOx | Conventional Gasoline | 2.7568 | 7.833 | 12.4206 | 1.1622 | 7.902
| Federal Reformulated Gasoline | 2.7568 | 7.833 | 12.8193 | 1.1921 | 8.1312
| California Reformulated Gasoline | 2.2958 | 3.9577 | 13.366 | 0.22327 | 7.2189
| Conventional Diesel | 2.7568 | 7.833 | 10.4189 | 1.0578 | 6.7968
| Low Sulfur Diesel | 2.7568 | 7.833 | 11.175 | 1.0623 | 7.1793
| Ethanol-85 | 25.4921 | 0 | 31.6047 | 2.0754 | 4.4744
| Electricity | 12.3417 | 0 | 205.695 | 0 | 218.0367
| Hydrogen | 11.7037 | 0 | 46.9458 | 0 | 58.6494
PM2.5 | Conventional Gasoline | 0.75595 | 0.39237 | 2.7717 | 0.10216 | 1.5454
| Federal Reformulated Gasoline | 0.75595 | 0.39237 | 2.8944 | 0.10479 | 1.6094
| California Reformulated Gasoline | 0.57292 | 0.15532 | 2.0357 | 0.040953 | 1.0952
| Conventional Diesel | 0.75595 | 0.39237 | 2.1558 | 0.10315 | 1.2384
| Low Sulfur Diesel | 0.75595 | 0.39237 | 2.3884 | 0.10359 | 1.3552
| Ethanol-85 | 3.3797 | 0 | 12.5921 | 0.31866 | 1.2669
| Electricity | 1.0384 | 0 | 17.3062 | 0 | 18.3446
| Hydrogen | 0.5621 | 0 | 18.817 | 0 | 19.3791
CO2 | Conventional Gasoline | 4554.2705 | 1047.265 | 11657.9675 | 475.6361 | 17735.1392
| Federal Reformulated Gasoline | 4554.2705 | 1047.265 | 12194.4382 | 451.8891 | 18247.8627
| California Reformulated Gasoline | 2982.0023 | 283.282 | 12193.9261 | 238.7623 | 15697.9728
| Conventional Diesel | 4554.2705 | 1047.265 | 8955.5792 | 490.2368 | 15047.3515
| Low Sulfur Diesel | 4554.2705 | 1047.265 | 9978.0419 | 466.9924 | 16046.5698
| Ethanol-85 | 6063.6197 | 0 | 27985.7921 | 1361.9066 | 35411.3183
| Electricity | 9542.0713 | 0 | 159034.5217 | 0 | 168576.593
| Hydrogen | 5448.7114 | 0 | 104000.6742 | 0 | 109449.3856
Acetaldehyde | Conventional Gasoline | 0.00021726 | 0 | 0.00022634 | 0.0045868 | 0.0047108
| Federal Reformulated Gasoline | 0.00021726 | 0 | 0.00022773 | 0.0047094 | 0.0048341
| California Reformulated Gasoline | 0.00021726 | 0 | 0.00022773 | 0.0047094 | 0.0048341
| Conventional Diesel |  |  |  |  | 0
| Low Sulfur Diesel | 0.00021726 | 0 | 0.00022355 | 0.0044489 | 0.0045715
| Ethanol-85 |  |  |  |  | 0
| Electricity |  |  |  |  | 0
| Hydrogen |  |  |  |  | 0
Acrolein | Conventional Gasoline | 9.3111e-05 | 0 | 9.7004e-05 | 0.0005938 | 0.00064695
| Federal Reformulated Gasoline | 9.3111e-05 | 0 | 9.7597e-05 | 0.00060967 | 0.00066312
| California Reformulated Gasoline | 9.3111e-05 | 0 | 9.7597e-05 | 0.00060967 | 0.00066312
| Conventional Diesel |  |  |  |  | 0
| Low Sulfur Diesel | 9.3111e-05 | 0 | 9.5806e-05 | 0.00057594 | 0.0006285
| Ethanol-85 |  |  |  |  | 0
| Electricity |  |  |  |  | 0
| Hydrogen |  |  |  |  | 0
Benzene | Conventional Gasoline | 0.031254 | 0 | 0.032561 | 0.078741 | 0.096585
| Federal Reformulated Gasoline | 0.031254 | 0 | 0.03276 | 0.078782 | 0.096725
| California Reformulated Gasoline | 0.031254 | 0 | 0.03276 | 0.078782 | 0.096725
| Conventional Diesel |  |  |  |  | 0
| Low Sulfur Diesel | 0.031254 | 0 | 0.032159 | 0.0014831 | 0.019125
| Ethanol-85 |  |  |  |  | 0
| Electricity |  |  |  |  | 0
| Hydrogen |  |  |  |  | 0
1,3-Butadiene | Conventional Gasoline | 0.001676 | 0 | 0.0017461 | 8.4105e-05 | 0.0010409
| Federal Reformulated Gasoline | 0.001676 | 0 | 0.0017568 | 8.6353e-05 | 0.0010485
| California Reformulated Gasoline | 0.001676 | 0 | 0.0017568 | 8.6353e-05 | 0.0010485
| Conventional Diesel |  |  |  |  | 0
| Low Sulfur Diesel | 0.001676 | 0 | 0.0017245 | 8.1576e-05 | 0.0010276
| Ethanol-85 |  |  |  |  | 0
| Electricity |  |  |  |  | 0
| Hydrogen |  |  |  |  | 0
Formaldehyde | Conventional Gasoline | 0.0049659 | 0 | 0.0051736 | 0.032604 | 0.035439
| Federal Reformulated Gasoline | 0.0049659 | 0 | 0.0052052 | 0.033475 | 0.036326
| California Reformulated Gasoline | 0.0049659 | 0 | 0.0052052 | 0.033475 | 0.036326
| Conventional Diesel |  |  |  |  | 0
| Low Sulfur Diesel | 0.0049659 | 0 | 0.0051096 | 0.031623 | 0.034426
| Ethanol-85 |  |  |  |  | 0
| Electricity |  |  |  |  | 0
| Hydrogen |  |  |  |  | 0
CH4 | Conventional Gasoline |  |  |  |  | 12.5191
| Federal Reformulated Gasoline |  |  |  |  | 12.5191
| California Reformulated Gasoline |  |  |  |  | 12.5191
| Conventional Diesel |  |  |  |  | 13.5817
| Low Sulfur Diesel |  |  |  |  | 13.5817
Ethanol-85
Electricity
Hydrogen
Diesel PM10 | Conventional Gasoline |  |  |  |  | 0.587
| Federal Reformulated Gasoline |  |  |  |  | 0.587
| California Reformulated Gasoline |  |  |  |  | 0.587
| Conventional Diesel |  |  |  |  | 0.47327
| Low Sulfur Diesel |  |  |  |  | 0.47327
Ethanol-85
Electricity
Hydrogen
MTBE | Conventional Gasoline |  |  |  |  | 0
| Federal Reformulated Gasoline |  |  |  |  | 0
| California Reformulated Gasoline |  |  |  |  | 0
| Conventional Diesel |  |  |  |  | 0
| Low Sulfur Diesel |  |  |  |  | 0
| Ethanol-85 |  |  |  |  | 0
| Electricity |  |  |  |  | 0
| Hydrogen |  |  |  |  | 0
N2O | Conventional Gasoline |  |  |  |  | 0.10107
| Federal Reformulated Gasoline |  |  |  |  | 0.10107
| California Reformulated Gasoline |  |  |  |  | 0.10107
| Conventional Diesel |  |  |  |  | 0.033376
| Low Sulfur Diesel |  |  |  |  | 0.033376
Ethanol-85
Electricity
Hydrogen
Note on G4: Subtotals based on Fuel Import Assumptions

## Monte-Carlo
Values for Monte-Carlo Modeling
Discount Rates (%) | 0.03, 0.07
Fuel Path Randomization Parameters
Low | 25%
Reference | 50%
High | 25%
Rebound Effect Randomization Parameters
Alpha Shape | 6
Beta Shape | 6.5
Scale | -0.21
Base | 0
Carbon Dioxide Randomization Parameters
Low | 25%
Average | 50%
High | 20%
Very High | 5%
Monopsony Randomization Parameters
Mean | 0
Standard Deviation | 0
Price Shock Randomization Parameters
Mean | 0.16909
Standard Deviation | 0.057817 | 0.059579
Military Security Randomization Parameters
Alternative Cost | 0.05
Alternative Cost Probability | 25%
Note on B3: Insert one or more Discount Rate percentage values separated by commas. All values should be less than one (1), where one represents 100%.

## Safety Values
Values for Fatality Calculations
PC Threshold | 3106
LT/SUV Threshold | 4594
CUV/Minivan Threshold | 0
Parameter | Change per 100 lbs | Base per billion miles | Adjustment for new FMVSS
PC < 3106 | 1.44% | 12.38 | 0.874
PC >= 3106 | 0.47% | 10.33 | 0.874
LT/SUV < 4594 | 0.52% | 14.77 | 0.874
LT/SUV >= 4594 | -0.39% | 14.43 | 0.874
CUV/Minivan < 0 | -0.46% | 8.3 | 0.874
CUV/Minivan >= 0 | -0.46% | 8.3 | 0.874
Monetized Fatalities
Cost Value | 6316821
Discount Rate | 3%

## Market Share
Values for Market Share Modeling
Number of Market Segments | 24
Inclusive Value Parameter | 0.62869
Attributes
Price (2003$) | -4.07e-05
Fuel Economy (mpg) | 0.03354
Seating Capacity (Max.) | 0.16528
Curb Weight (lbs) | 0
4 Wheel Drive (1=present) | 0.060931
Automatic Transmission (1=present) | 0
Power (HP) | 0
Power/Weight (HP/lbs) | 11.5458
Range (miles) | 0
Weight-Specific Fuel Economy (lbs-mi/gallon) | 0